## 104-109黑琵數據+
HA1 賞鳥亭
日期	時間	導電度	氯鹽	化學需氧量	生化需氧量	氨氮	懸浮固體	大腸桿菌群	銅	鋅	鎳	總鉻	鉛	鎘	鐵	錳	pH	水溫	溶氧量
		umho/cm	mg/L	mg/L	mg/L	mg/L	mg/L	CFU/100mL	mg/L	mg/L	mg/L	mg/L	mg/L	mg/L	mg/L	mg/L	-	℃	mg/L
104/01		-	-	28.4	5.4	0.08	23.8	360	N.D	＠0.01	N.D	N.D	N.D	N.D	0.2	0.03	8.1	18	6.93
104/02		-	-	23.2	5	0.11	13.8	580	N.D	<0.01	N.D	N.D	N.D	N.D	-	-	7.9	15.2	5.6
104/03		-	-	38.2	3.2	0.16	12.9	130	N.D	＠0.01	N.D	N.D	N.D	N.D	0.56	0.06	7.8	24.2	6.6
104/04		-	-	38.8	4	0.23	14.8	160	N.D	N.D	N.D	N.D	N.D	N.D	0.14	0.03	8.2	21.7	6.6
104/05		-	-	33.9	3.2	0.1	81	120	N.D	＠0.02	N.D	N.D	N.D	N.D	0.25	0.08	8	32.3	4.5
104/06		-	-	35.7	2.7	@0.03	27.6	380	N.D	N.D	<0.01	N.D	N.D	N.D	0.36	0.06	8	34.6	5.3
104/07		-	-	27.1	3.2	0.2	19	220	N.D.	@0.02	N.D.	N.D.	N.D.	N.D.	0.24	0.03	8	33.3	5
104/08		-	-	39.4	4.1	0.51	16.8	110	N.D	N.D	N.D	N.D	N.D	N.D	0.21	0.12	7.8	30.4	3.73
104/09		-	-	58.3	5.3	0.05	44.5	200	N.D.	N.D.	N.D.	N.D.	N.D.	N.D.	0.18	0.09	8	32	4.8
104/10		-	-	45.3	2.4	0.07	26	230	N.D	N.D	N.D	N.D	N.D	N.D	0.15	0.03	8	30.9	4.8
104/11		-	-	51.4	3.7	0.21	89.6	370	N.D	＠0.01	N.D	N.D	N.D	N.D	0.29	0.12	8.1	31	4.9
104/12		-	-	56.3	4.5	0.17	47	430	N.D	N.D	N.D	N.D	N.D	N.D	0.22	0.05	8.2	29.8	4.8
105/01		-	-	77	3.2	0.59	67	250	N.D.	N.D.	N.D.	N.D.	N.D.	N.D.	0.16	0.13	8.3	5.8	4.7
105/02		-	-	67.4	3	<0.1	41.5	710	N.D.	N.D.	N.D.	N.D.	N.D.	N.D.	0.1	0.09	8.1	14.2	4.5
105/03		-	-	56.1	2.4	0.11	58.6	870	N.D.	N.D.	N.D.	N.D.	N.D.	N.D.	0.05	0.05	8.3	17.1	4.1
105/04		-	-	48.3	4.1	0.17	48	400	N.D.	N.D.	N.D.	N.D.	N.D.	N.D.	0.22	0.33	8.1	26.5	4.5
105/05/17	10:30	-	-	48.6	6.2	0.16	60.5	250	N.D.	N.D.	N.D.	N.D.	N.D.	N.D.	0.23	0.07	7.9	26.1	4.7
105/06/07	10:30	-	-	86.3	3.1	1.3	71.6	280	N.D.	N.D.	N.D.	N.D.	N.D.	N.D.	0.06	N.D.	7.8	29.3	5
105/07/26	10:30	-	-	98.2	3.1	0.13	66.2	330	N.D.	N.D.	N.D.	N.D.	N.D.	N.D.	0.26	0.15	8.1	28.5	5
105/08/16	10:30	-	-	216	3	0.14	59.5	220	N.D.	N.D.	N.D.	N.D.	N.D.	N.D.	0.19	0.04	8.1	28.3	5.2
105/09/20	11:30	-	-	213	3.1	0.18	43	340	N.D.	N.D.	N.D.	N.D.	N.D.	N.D.	0.46	0.1	8.1	27.9	5.1
105/10/18	11:30	-	-	99.1	5.1	0.23	44.2	2700	N.D.	N.D.	N.D.	N.D.	N.D.	N.D.	0.24	0.07	8.1	27.5	5.2
105/11/16	11:30	-	-	86.2	2.5	0.56	50	350	N.D.	N.D.	N.D.	N.D.	N.D.	N.D.	0.34	0.08	8	26.5	5
105/12/20	11:30	-	-	204	2.6	1.1	76.4	1600	N.D.	0.02	N.D.	N.D.	N.D.	N.D.	0.37	0.15	8	25.7	5.3
106/01/17	10:30	-	-	50.5	2	0.63	45.7	280	N.D.	N.D.	N.D.	N.D.	N.D.	N.D.	0.41	0.08	8.1	23.2	5.6
106/02/21	10:30	-	-	124	3.5	0.08	37.8	220	N.D.	N.D.	N.D.	N.D.	N.D.	N.D.	0.11	0.12	8.1	27.2	5.7
106/03/15	10:30	-	-	187	<2.0	<0.1	43.1	150	N.D.	N.D.	N.D.	N.D.	N.D.	N.D.	0.18	0.12	8	26.4	5.7
106/04/25	10:30	-	-	104	<2.0	0.15	40.2	150	0.01	0.02	N.D.	N.D.	N.D.	N.D.	0.16	0.06	7.8	27.8	5.4
106/05/24	10:30	-	-	42.5	6	<0.1	53.5	230	N.D.	N.D.	N.D.	N.D.	N.D.	N.D.	0.51	0.17	7.7	29.2	5.5
106/06/08	10:30	-	-	34.3	4.6	0.15	36.6	140	N.D.	N.D.	N.D.	N.D.	N.D.	N.D.	0.22	0.14	7.9	29.5	5.6
106/09/12	11:10	57000	>3000	40.1	6.5	N.D.	53.3	170	N.D.	N.D.	N.D.	N.D.	N.D.	N.D.	0.21	0.08	8	33.5	6.3
106/10/17	11:10	58800	>3000	57.3	4.1	N.D.	41.9	160	N.D.	N.D.	N.D.	N.D.	N.D.	N.D.	13	0.04	7.8	32.8	6.3
106/11/14	11:10	61200	>3000	30.4	3.9	0.36	40	160	N.D.	N.D.	N.D.	N.D.	N.D.	N.D.	0.25	0.06	8	30.1	6
106/12/18	11:10	69000	>3000	47.9	4.3	0.4	50.2	150	N.D.	@0.01	0.008	N.D.	N.D.	N.D.	0.25	0.21	7.8	19.2	6.1
107/01/10	11:10	61300	>3000	39.8	4.8	0.37	40.8	160	N.D.	N.D.	N.D.	N.D.	N.D.	N.D.	0.21	0.19	7.5	18.2	6.3
107/02/06	11:10	68200	>3000	20.4	9.2	1.35	43.2	140	N.D.	N.D.	N.D.	N.D.	N.D.	N.D.	0.1	0.03	7.7	16.5	6.3
107/03/13	11:10	62300	>3000	20.3	4.3	0.1	31.6	140	@0.01	N.D.	N.D.	N.D.	N.D.	N.D.	0.12	0.04	7.4	27.3	6.1
107/09/18	11:10	41100	>3000	48.2	5.2	1.94	41.4	160	N.D.	N.D.	N.D.	N.D.	N.D.	N.D.	0.69	0.24	7.4	29.9	6.1
107/10/16	11:10	49700	>3000	41.8	3.7	0.39	42.8	150	N.D.	@0.02	N.D.	N.D.	N.D.	N.D.	0.45	0.14	7.6	30.2	6.2
107/11/19	11:10	59800	>3000	45	5.6	0.95	46.1	160	N.D.	N.D.	N.D.	N.D.	N.D.	N.D.	0.39	0.06	8	29.3	6.1
107/12/11	11:10	68300	>3000	44.5	3.3	0.38	61.3	160	@0.01	N.D.	N.D.	N.D.	N.D.	N.D.	0.36	0.08	8	27.1	6.2
108/01/16	11:10	63400	>3000	42.5	7	0.39	36.1	150	N.D.	N.D.	N.D.	N.D.	N.D.	N.D.	0.16	0.02	8	22.5	6
108/02/19	11:10	73800	>3000	54.7	19.4	0.14	43.4	150	N.D.	N.D.	N.D.	N.D.	N.D.	N.D.	0.15	0.06	7.6	29.6	6.1
108/03/12	11:10	65700	>3000	87.5	13.7	0.13	61.2	220	0.004	0.005	N.D.	N.D.	N.D.	N.D.	0.07	0.065	7.6	25.1	6.1
108/09/03	11:00	23200	>3000	20.9	8.8	0.76	14.2	1400	0.016	0.009	N.D.	N.D.	N.D.	N.D.	0.354	0.303	7.7	31.1	6.2
108/10/24	11:00	55000	>3000	64.5	10.4	N.D.	16.9	370	0.005	N.D.	N.D.	N.D.	N.D.	N.D.	0.116	0.015	7.8	30.7	5.9
108/11/12	11:00	52900	>3000	36	8.2	0.61	24.6	320	0.003	N.D.	N.D.	N.D.	0.008	N.D.	0.102	0.031	8	28.9	5.3
108/12/10	11:00	66200	>3000	31	8	0.33	31.1	270	0.003	0.002	N.D.	N.D.	N.D.	N.D.	0.08	0.031	7.8	24.5	5.2
109/01/07	11:00	53700	>3000	46.6	11.3	0.47	33.1	380	N.D.	N.D.	N.D.	N.D.	N.D.	N.D.	0.071	0.871	7.6	26.5	5.8
109/02/12	11:00	64500	>3000	57	11.2	0.72	67.2	340	0.016	N.D.	N.D.	N.D.	0.004	N.D.	0.069	0.058	8.2	27.5	5
109/03/12	11:00	81900	>3000	20.2	5.9	0.6	49.6	300	0.019	N.D.	N.D.	N.D.	N.D.	N.D.	0.045	0.066	8.2	26.9	5.2
109/09/16	11:08	64700	>3000	30.9	12.3	0.36	10.1	380	0.010	N.D.	N.D.	N.D.	N.D.	N.D.	0.094	0.052	8.3	31.3	5
109/10/13	11:10	39200	>3000	27.1	11.4	0.09	16.1	230	0.021	0.008	N.D.	N.D.	N.D.	N.D.	0.293	0.075	8.1	31.5	5.1
109/11/17	11:08	21500	>3000	20.2	10.2	0.06	13	400	0.027	N.D.	N.D.	N.D.	N.D.	N.D.	0.159	0.072	8.3	29.3	5.4
109/12/16	11:09	17100	>3000	22	8	0.12	70.2	10	0.007	N.D.	N.D.	N.D.	N.D.	N.D.	0.168	0.016	7.8	27.3	5.7
110/01/12	11:03	66400	>3000	23.6	8.1	N.D.	22.8	<10	0.008	N.D.	N.D.	N.D.	N.D.	N.D.	0.099	0.020	7.7	18.1	5.74
110/02/03	11:18	24700	>3000	40.0	9.5	N.D.	36.0	55	0.007	N.D.	N.D.	N.D.	N.D.	N.D.	0.063	0.021	8.1	25.9	5.6
110/03

HA2 4號水門
日期	時間	導電度	氯鹽	化學需氧量	生化需氧量	氨氮	懸浮固體	大腸桿菌群	銅	鋅	鎳	總鉻	鉛	鎘	鐵	錳	pH	水溫	溶氧量
		umho/cm	mg/L	mg/L	mg/L	mg/L	mg/L	CFU/100mL	mg/L	mg/L	mg/L	mg/L	mg/L	mg/L	mg/L	mg/L	-	0℃	mg/L
104/01		-	-	31.7	3.2	0.13	41.1	85	N.D	0.03	N.D	N.D	N.D	N.D	0.75	@0.01	8.1	18	6.8
104/02		-	-	22.6	3	0.22	19.2	770	N.D	<0.01	N.D	N.D	N.D	N.D	-	-	7.6	13.1	5.5
104/03		-	-	21	2.4	0.07	18.7	45	N.D	0.03	N.D	N.D	N.D	N.D	0.41	0.02	8	25.2	6.2
104/04		-	-	37.7	2.2	1.21	33.7	110	N.D	N.D	N.D	N.D	N.D	N.D	0.37	0.02	8.1	23.3	6.2
104/05		-	-	27.8	2.8	＠0.03	76.8	250	N.D	0.01	N.D	N.D	N.D	N.D	0.25	0.02	8.2	32	5.7
104/06		-	-	40.9	2	@0.04	29.1	250	N.D	N.D	N.D	N.D	N.D	N.D	0.46	0.03	8.2	33.9	5.9
104/07		-	-	39.2	2.1	0.15	36.2	190	N.D.	@0.02	N.D	N.D	N.D	N.D	0.82	0.02	8.1	31.9	5.2
104/08		-	-	57.9	4.1	0.13	57.1	75	<0.01	N.D	N.D	N.D	N.D	N.D	0.33	0.02	8.1	29.8	4.3
104/09		-	-	57.3	3	0.07	51.6	130	N.D.	<0.01	N.D.	N.D.	N.D.	@0.004	0.19	N.D.	8.1	31.7	5.5
104/10		-	-	54.9	2.4	<0.05	31.8	210	N.D	@0.020	N.D	N.D	N.D	N.D	0.34	@0.01	8.1	30.2	5.6
104/11		-	-	60.3	3.1	0.13	79.2	410	N.D.	@0.01	N.D	N.D	N.D	N.D	0.55	0.04	8	31	5.6
104/12		-	-	41.3	3.1	0.1	61.8	320	N.D	N.D	N.D	N.D	N.D	N.D	0.2	<0.01	8.1	30.5	5.8
105/01		-	-	78	3.1	0.19	274	600	N.D.	0.01	N.D.	N.D.	N.D.	N.D.	1.68	0.08	8.2	6.3	6.1
105/02		-	-	95.6	3	<0.1	51.4	280	N.D.	"@0.01	N.D.	N.D.	N.D.	N.D.	0.16	N.D.	8.4	13.2	7.4
105/03		-	-	63.9	3.1	0.13	66.9	170	N.D.	N.D.	N.D.	N.D.	N.D.	N.D.	0.06	N.D.	8.4	18.1	6.5
105/04		-	-	42	4.1	0.1	60.6	180	N.D.	N.D.	N.D.	N.D.	N.D.	N.D.	0.27	"@0.01	8.6	25.9	6.4
105/05/17	10:15	-	-	46.1	4.2	0.14	66.6	200	N.D.	N.D.	N.D.	N.D.	N.D.	N.D.	0.37	N.D.	8.6	25.9	6.4
105/06/07	10:15	-	-	87.4	4.8	3.8	62.9	230	N.D.	N.D.	N.D.	N.D.	N.D.	N.D.	0.08	N.D.	8.5	28.6	6.2
105/07/26	10:15	-	-	99.1	4.4	0.1	70	260	N.D.	N.D.	N.D.	N.D.	N.D.	N.D.	0.3	0.02	8.4	28.3	6
105/08/16	10:15	-	-	178	3.1	0.11	94.8	410	N.D.	N.D.	N.D.	N.D.	N.D.	N.D.	0.61	0.04	8.5	27.6	6.1
105/09/20	10:15	-	-	114	2.4	0.12	71.2	260	N.D.	N.D.	N.D.	N.D.	N.D.	N.D.	0.99	0.03	8.4	28.1	6.1
105/10/18	10:15	-	-	97.8	4.3	0.76	132	170	N.D.	N.D.	N.D.	N.D.	N.D.	N.D.	1.22	0.03	8.4	27.6	6.2
105/11/16	10:15	-	-	53.8	3	0.25	61.9	200	N.D.	N.D.	N.D.	N.D.	N.D.	N.D.	0.28	N.D.	8.4	26.1	6.4
105/12/20	10:15	-	-	108	2.9	0.1	66.5	130	N.D.	0.01	N.D.	N.D.	N.D.	N.D.	0.74	0.03	8.4	24.6	6.2
106/01/17	10:15	-	-	68.2	2	0.71	39.1	210	N.D.	N.D.	N.D.	N.D.	N.D.	N.D.	0.57	N.D.	8.5	21.8	6.3
106/02/21	10:15	-	-	16	1.6	0.16	46.4	170	N.D.	N.D.	N.D.	N.D.	N.D.	N.D.	0.22	N.D.	8.6	26.3	6.5
106/03/15	10:15	-	-	82.3	2	<0.1	47.9	140	N.D.	0.07	N.D.	N.D.	N.D.	N.D.	0.2	N.D.	8.7	25.1	6.4
106/04/25	10:15	-	-	56.8	<2.0	<0.1	52.3	130	0.01	0.01	N.D.	N.D.	N.D.	N.D.	0.17	0.01	8.6	27.1	6.28
106/05/24	10:15	-	-	138	<2.0	<0.1	55.4	120	N.D.	N.D.	N.D.	N.D.	N.D.	N.D.	0.62	0.06	8.5	28.1	6.2
106/06/07	09:15	-	-	143	2.8	<0.0	67.8	130	N.D.	N.D.	N.D.	N.D.	N.D.	N.D.	0.83	0.02	8.5	29.1	6.2

HA3 1號水門
日期	時間	導電度	氯鹽	化學需氧量	生化需氧量	氨氮	懸浮固體	大腸桿菌群	銅	鋅	鎳	總鉻	鉛	鎘	鐵	錳	pH	水溫	溶氧量
		umho/cm	mg/L	mg/L	mg/L	mg/L	mg/L	CFU/100mL	mg/L	mg/L	mg/L	mg/L	mg/L	mg/L	mg/L	mg/L	-	℃	mg/L
104/01		-	-	30.6	2.9	0.24	31.2	95	N.D	@0.01	N.D	N.D	N.D	N.D	0.43	<0.01	7.9	19.5	5.7
104/02		-	-	22	3.5	0.52	36.9	150	N.D	<0.01	N.D	N.D	N.D	N.D	-	-	7.4	15.6	5.5
104/03		-	-	39.4	2.6	0.24	20.8	55	N.D	<0.01	N.D	N.D	N.D	N.D	0.52	N.D	8	24.7	6
104/04		-	-	28.9	3.2	1.55	26.3	200	N.D	<0.01	N.D	N.D	N.D	N.D	0.56	0.11	8	19.4	6.4
104/05		-	-	29.7	3.3	0.08	108	120	N.D	N.D	N.D	N.D	N.D	N.D	0.38	0.08	7.9	32.4	3.9
104/06		-	-	23.4	2	0.09	56.4	330	N.D	0.1	@0.02	N.D	N.D	N.D	0.76	0.04	8.2	36.1	5.2
104/07		-	-	40.3	3	0.17	26.8	260	N.D	@0.02	N.D	N.D	N.D	N.D	0.75	0.03	8.1	33.1	6.2
104/08		-	-	37.2	4.2	0.5	45.5	170	<0.01	<0.01	N.D	N.D	N.D	N.D	0.52	0.14	7.7	31.2	4.53
104/09		-	-	94.7	2.4	0.1	58.7	160	N.D	N.D	N.D	N.D	N.D	N.D	0.18	0.04	7.8	32.3	4.1
104/10		-	-	72.5	4.3	0.16	27.7	1800	N.D	0.04	N.D	N.D	N.D	N.D	0.75	0.18	7.6	31.1	4.2
104/11		-	-	62.5	4.4	0.16	73.5	440	N.D	@0.01	N.D	N.D	N.D	N.D	0.85	0.2	7.6	31.2	4.2
104/12		-	-	42.3	6.9	0.17	57.6	370	N.D	N.D	N.D	N.D	N.D	N.D	0.33	0.06	7.6	30.1	4.3
105/01		-	-	66	3.2	0.47	196	660	N.D.	N.D.	N.D.	N.D.	N.D.	N.D.	2.07	0.09	8.2	6.1	5.1
105/02		-	-	97.4	3	0.49	54.2	170	N.D.	N.D.	N.D.	N.D.	N.D.	N.D.	0.27	0.17	8.2	14.8	7
105/03		-	-	62.1	3.1	0.21	63.6	110	N.D.	N.D.	N.D.	N.D.	N.D.	N.D.	0.13	0.04	8.2	17.3	7
105/04		-	-	62.3	4.3	0.1	50.9	160	N.D.	N.D.	N.D.	N.D.	N.D.	N.D.	0.15	N.D.	8.2	26.3	6.1
105/05/17	10:00	-	-	48.1	7.8	0.13	68.5	140	N.D.	N.D.	N.D.	N.D.	N.D.	N.D.	0.56	0.05	8.3	26.5	6.1
105/06/07	10:00	-	-	57.7	3.1	1.03	59.6	2500	N.D.	N.D.	N.D.	N.D.	N.D.	N.D.	0.45	0.06	8.4	28.8	5.8
105/07/26	10:00	-	-	57.2	5.1	0.07	81.4	250	N.D.	@0.01	N.D.	N.D.	N.D.	N.D.	0.67	0.08	8.4	27.8	5.7
105/08/16	10:00	-	-	249	3.1	0.31	64.9	280	N.D.	N.D.	N.D.	N.D.	N.D.	N.D.	0.28	0.04	8.3	27.4	5.8
105/09/20	10:00	-	-	142	3.1	0.1	54.5	230	N.D.	N.D.	N.D.	N.D.	N.D.	N.D.	1.02	0.1	7.9	28.3	5.6
105/10/18	10:00	-	-	82.9	3	0.87	123	290	N.D.	N.D.	N.D.	N.D.	N.D.	N.D.	1.66	0.04	7.7	27.2	5.7
105/11/16	10:00	-	-	57.7	2.9	0.27	69	150	N.D.	N.D.	N.D.	N.D.	N.D.	N.D.	0.44	0.009	7.7	26.3	5.6
105/12/20	10:00	-	-	102	9.7	0.24	81.4	140	N.D.	N.D.	N.D.	N.D.	N.D.	N.D.	0.31	0.1	7.7	24.1	5.6
106/01/17	10:00	-	-	81.5	2	1.02	52.1	150	N.D.	N.D.	N.D.	N.D.	N.D.	N.D.	0.78	0.04	7.8	22.6	5.8
106/02/21	10:00	-	-	54.9	2	0.56	80.8	130	N.D.	N.D.	N.D.	N.D.	N.D.	N.D.	0.58	0.08	8	26.7	5.6
106/03/15	10:00	-	-	62.2	<2	<0.1	44.5	120	N.D.	N.D.	N.D.	N.D.	N.D.	N.D.	0.35	N.D.	7.8	25.3	5.5
106/04/25	10:00	-	-	45.7	2.2	0.22	45.4	130	0.02	0.01	N.D.	N.D.	N.D.	N.D.	0.66	0.1	7.8	27.4	5.6
106/05/24	10:00	-	-	47.2	3.8	<0.1	46	130	N.D.	N.D.	N.D.	N.D.	N.D.	N.D.	0.73	0.19	7.6	28.4	5.5
106/06/08	10:00	-	-	20.4	3.6	0.15	37.9	120	N.D.	N.D.	N.D.	N.D.	N.D.	N.D.	0.6	0.06	7.7	29.4	5.6
106/09/12	11:30	56600	>3000	28.9	5.3	N.D.	13.5	230	0.008	N.D.	N.D.	N.D.	N.D.	N.D.	0.44	0.08	8.4	33.4	5.9
106/10/17	11:30	40300	>3000	39.9	4	N.D.	30.6	210	N.D.	N.D.	0.08	N.D.	N.D.	N.D.	0.45	0.04	8.3	33.1	5.7
106/11/14	11:30	55400	>3000	23.6	4.2	0.19	41.6	400	N.D.	N.D.	N.D.	N.D.	N.D.	N.D.	0.65	0.06	8.1	29.8	5.6
106/12/18	11:30	55900	>3000	36.5	3.7	0.05	69.4	290	N.D.	N.D.	N.D.	N.D.	N.D.	N.D.	0.84	0.04	7.9	20.4	5.6
107/01/10	11:30	60200	>3000	21.8	4.5	0.67	91.4	300	N.D.	N.D.	N.D.	N.D.	N.D.	N.D.	0.81	1.18	7.8	19.4	5.8
107/02/06	11:30	58500	>3000	24.6	5	1.57	53.8	180	N.D.	N.D.	N.D.	N.D.	N.D.	N.D.	0.14	0.09	8.2	16.2	5.8
107/03/13	11:30	53100	>3000	20.7	4.4	0.13	55.7	160	@0.01	N.D.	N.D.	N.D.	N.D.	N.D.	0.29	0.06	8	28.4	6
107/09/18	11:30	40900	>3000	39.2	5	0.49	67.7	290	N.D.	N.D.	N.D.	N.D.	N.D.	N.D.	1.72	0.12	8	31.2	5.5
107/10/16	11:30	50700	>3000	32.2	3.8	0.4	150	340	N.D.	N.D.	N.D.	N.D.	N.D.	N.D.	2.68	0.26	7.9	30.6	5.7
107/11/19	11:30	50300	>3000	22.6	3	0.92	56.3	200	N.D.	N.D.	N.D.	N.D.	N.D.	N.D.	1.02	0.06	7.8	30.4	5.7
107/12/11	11:30	60300	>3000	66	3.2	0.35	68.4	230	@0.01	N.D.	N.D.	N.D.	N.D.	N.D.	0.75	0.14	7.7	27.6	5.8
108/01/16	11:30	58200	>3000	33.6	6	0.33	78.8	210	N.D.	N.D.	N.D.	N.D.	N.D.	N.D.	1.12	0.06	7.6	24.6	5.8
108/02/19	11:30	58900	>3000	28.7	7.4	0.21	67.6	200	0.007	N.D.	N.D.	N.D.	N.D.	N.D.	1.34	0.05	8.2	29.5	5.9
108/03/12	11:30	57600	>3000	37.5	4.2	0.11	36.8	190	0.008	0.01	N.D.	N.D.	N.D.	N.D.	0.139	0.014	8.1	25.7	5.9
108/09/03	11:30	31600	>3000	25	9.4	N.D.	18.7	2400	0.011	0.012	N.D.	N.D.	N.D.	N.D.	0.901	0.018	8.2	31.4	5.8
108/10/24	11:30	47700	>3000	64.8	8.6	0.66	45.4	560	0.005	N.D.	N.D.	N.D.	N.D.	N.D.	0.216	0.01	7.6	30.2	5.7
108/11/12	11:30	42000	>3000	24.9	7.2	0.77	11.1	400	0.004	N.D.	N.D.	N.D.	0.01	N.D.	0.251	0.009	7.6	29.4	5.3
108/12/10	11:30	59300	>3000	20.7	7.2	0.68	98.8	300	0.003	0.003	N.D.	N.D.	N.D.	N.D.	0.256	0.121	7.6	25.1	5.5
109/01/07	11:30	54700	>3000	20.1	8.1	0.42	86.8	350	N.D.	N.D.	N.D.	N.D.	N.D.	N.D.	0.318	0.02	8.1	27.8	5.6
109/02/12	11:30	59600	>3000	25.5	7.5	1.51	200	400	0.023	0.014	N.D.	N.D.	N.D.	N.D.	1.52	0.037	7.6	26.8	5
109/03/12	11:30	62900	>3000	20	6.1	0.84	90.8	390	0.02	N.D.	N.D.	N.D.	N.D.	N.D.	0.352	0.022	8	28.1	5.2
109/09/16	11:30	62200	>3000	45.5	17.1	0.20	15	420	0.010	N.D.	N.D.	N.D.	N.D.	N.D.	0.163	N.D.	8	32.6	5.2
109/10/13	11:27	32500	>3000	52.4	20.1	0.06	57.1	190	0.020	0.010	N.D.	N.D.	0.004	N.D.	0.340	0.034	8.2	31.8	5.3
109/11/17	11:26	20200	>3000	22.5	10.5	0.1	38.6	300	0.023	N.D.	N.D.	N.D.	0.003	N.D.	0.23	0.011	8	30.7	4.8
109/12/16	11:31	15500	>3000	21	8.2	N.D.	63	5	0.008	N.D.	N.D.	N.D.	N.D.	N.D.	0.316	N.D.	7.7	28.2	5.2
110/01/12	11:03	47700	>3000	40.9	11.9	N.D.	45.9	15	0.009	N.D.	N.D.	N.D.	N.D.	N.D.	0.240	0.017	7.6	18.7	5.1
110/02/03	11:35	20600	>3000	21.4	7	N.D.	45.4	35	0.008	0.005	N.D.	N.D.	N.D.	N.D.	0.15	0.043	8.5	26.8	5.3
110/03

HA4 福元宮
日期	時間	導電度	氯鹽	化學需氧量	生化需氧量	氨氮	懸浮固體	大腸桿菌群	銅	鋅	鎳	總鉻	鉛	鎘	鐵	錳	pH	水溫	溶氧量
		umho/cm	mg/L	mg/L	mg/L	mg/L	mg/L	CFU/100mL	mg/L	mg/L	mg/L	mg/L	mg/L	mg/L	mg/L	mg/L	-	0℃	mg/L
104/01		-	-	66.6	4.7	0.23	17	65	N.D	@0.01	N.D	N.D	N.D	N.D	0.24	0.04	8	18.3	5.3
104/02		-	-	65	3.6	0.16	8.8	25	N.D	N.D	N.D	N.D	N.D	N.D	-	-	8.1	16.1	5
104/03		-	-	89.4	3.2	0.57	10.8	130	N.D	0.02	N.D	N.D	N.D	N.D	0.26	0.11	7.5	24.1	6
104/04		-	-	52.6	4.7	0.23	33.5	160	N.D	N.D	N.D	N.D	N.D	N.D	0.6	0.1	8	24	6.1
104/05		-	-	39.8	6.2	@0.04	97.5	150	N.D	N.D	N.D	N.D	N.D	N.D	0.33	0.17	8.1	32.2	5.3
104/06		-	-	23.5	3.1	0.06	29.4	350	N.D	N.D	N.D	N.D	N.D	N.D	0.57	0.16	8	33.8	6
104/07		-	-	61.6	3	0.11	36.8	270	N.D	@0.01	N.D	N.D	N.D	N.D	0.24	0.14	7.7	33.7	3.4
104/08		-	-	36.3	4.4	0.47	17.3	220	N.D	N.D	N.D	N.D	N.D	N.D	0.26	0.28	7.7	31.7	4.4
104/09		-	-	78.1	4.5	0.1	58.3	160	N.D	N.D	N.D	N.D	N.D	N.D	0.37	0.11	8.2	32.1	5.4
104/10		-	-	47.1	5.6	<0.05	32.5	1900	N.D	@0.010	N.D	N.D	N.D	N.D	0.44	0.12	8.3	30.7	5.5
104/11		-	-	60.7	4.2	0.09	67.6	550	N.D	N.D	N.D	N.D	N.D	N.D	0.82	0.24	8.2	31.1	5.5
104/12		-	-	41.8	3	0.25	50.5	350	N.D	N.D	N.D	N.D	N.D	N.D	0.4	0.08	8.2	30.7	5.5
105/01		-	-	56	3.1	0.18	89.6	240	N.D.	N.D.	N.D.	N.D.	N.D.	N.D.	0.19	0.04	8.4	6.4	5.5
105/02		-	-	41	3.1	<0.1	37.7	230	N.D.	N.D.	@0.01	N.D.	N.D.	N.D.	0.18	0.05	7.8	14.3	6.1
105/03		-	-	49	3.1	0.15	56.9	130	N.D.	N.D.	N.D.	N.D.	N.D.	N.D.	0.03	0.04	8	18.5	6
105/04		-	-	44	4.1	0.3	50	150	N.D.	N.D.	N.D.	N.D.	N.D.	N.D.	0.18	0.18	8.2	26.7	6
105/05/17	11:45	-	-	48.3	4.3	0.25	58.2	470	N.D.	N.D.	N.D.	N.D.	N.D.	N.D.	0.25	0.12	8.1	27.4	5.9
105/06/07	11:45	-	-	116	3.1	0.94	74	350	N.D.	N.D.	N.D.	N.D.	N.D.	N.D.	0.36	@0.01	8.4	29.8	5.7
105/07/26	11:45	-	-	99.9	6	0.12	66.8	330	N.D.	N.D.	N.D.	N.D.	N.D.	N.D.	0.54	0.28	8.2	28.6	5.4
105/08/16	11:45	-	-	245	3.1	0.35	56.8	300	N.D.	N.D.	N.D.	N.D.	N.D.	N.D.	0.3	0.05	8.2	29.7	5
105/09/20	11:45	-	-	86.3	4.8	0.13	48.2	470	N.D.	N.D.	N.D.	N.D.	N.D.	N.D.	0.48	0.11	8.2	30.2	5.4
105/10/18	11:45	-	-	88.6	6	0.16	49.3	260	N.D.	N.D.	N.D.	N.D.	N.D.	N.D.	0.72	0.2	8.3	29.3	5.4
105/11/16	11:45	-	-	67.5	3.4	0.29	58	170	N.D.	N.D.	N.D.	N.D.	N.D.	N.D.	0.43	0.08	8.2	27.6	5.6
105/12/20	11:45	-	-	42.7	4	0.22	84.8	180	N.D.	0.01	N.D.	N.D.	N.D.	N.D.	1.14	0.17	8.3	27.2	5.4
106/01/17	11:45	-	-	80.7	2.8	0.47	40.5	330	N.D.	N.D.	N.D.	N.D.	N.D.	N.D.	1.26	0.11	8.3	25.6	5.4
106/02/21	11:45	-	-	36.8	1.3	0.2	40.9	230	N.D.	N.D.	N.D.	N.D.	N.D.	N.D.	0.27	0.04	8.3	27.8	5.5
106/03/15	11:45	-	-	32.9	2.8	<0.1	59.8	200	N.D.	N.D.	N.D.	N.D.	N.D.	N.D.	0.17	0.04	8.4	28.2	5.6
106/04/25	11:45	-	-	22.3	2.8	0.15	40.8	230	<0.01	N.D.	N.D.	N.D.	N.D.	N.D.	0.6	0.11	8.5	29.5	5.2
106/05/24	11:45	-	-	89.3	5.4	<0.1	66.6	200	N.D.	N.D.	N.D.	N.D.	N.D.	N.D.	0.72	0.16	8.3	30.2	5.4
106/06/08	11:45	-	-	42.4	6.1	<0.1	39.1	190	N.D.	N.D.	N.D.	N.D.	N.D.	N.D.	0.22	0.14	8.4	31.8	5.8

HA5 解說展示中心
日期	時間	導電度	氯鹽	化學需氧量	生化需氧量	氨氮	懸浮固體	大腸桿菌群	銅	鋅	鎳	總鉻	鉛	鎘	鐵	錳	pH	水溫	溶氧量
		umho/cm	mg/L	mg/L	mg/L	mg/L	mg/L	CFU/100mL	mg/L	mg/L	mg/L	mg/L	mg/L	mg/L	mg/L	mg/L	-	℃	mg/L
104/01		-	-	89.2	3.6	0.17	14.2	55	N.D	@0.02	N.D	N.D	N.D	N.D	0.16	0.02	8.1	17.9	6.2
104/02		-	-	45.2	3.7	0.26	14.5	55	N.D	@0.02	N.D	N.D	N.D	N.D	-	-	7.8	15.5	5.1
104/03		-	-	61.4	3.2	0.32	14.2	110	N.D	0.04	N.D	N.D	N.D	N.D	0.42	0.07	7.7	23.5	5.1
104/04		-	-	68.3	3.6	1.02	26.8	150	N.D	N.D	N.D	N.D	N.D	N.D	0.5	0.04	8	22.4	6.3
104/05		-	-	54.5	2.6	0.06	82.2	110	N.D	@0.02	N.D	N.D	N.D	N.D	0.41	0.06	7.9	30.8	4.4
104/06		-	-	26.4	1.8	0.15	31.8	380	N.D	N.D	N.D	N.D	N.D	N.D	0.58	0.1	7.8	33.7	5.1
104/07		-	-	48	2.2	0.05	16.9	230	N.D	@0.02	N.D	N.D	N.D	N.D	0.2	@0.01	8	32.8	5.3
104/08		-	-	41.3	3.2	0.63	19.5	300	N.D	N.D	N.D	N.D	N.D	N.D	0.12	0.08	7.8	31.3	4
104/09		-	-	58.3	7.5	<0.05	45	150	N.D	N.D	N.D	N.D	N.D	N.D	0.4	0.04	8	32.5	4.9
104/10		-	-	47.1	3.8	0.1	29.1	1300	N.D	N.D	N.D	N.D	N.D	N.D	0.37	0.04	8	31.3	5.2
104/11		-	-	44.3	3.2	0.14	73.2	450	N.D	N.D	N.D	N.D	N.D	N.D	0.97	0.11	7.8	30.8	5
104/12		-	-	41	3	0.26	67.7	460	N.D	N.D	N.D	N.D	N.D	N.D	0.4	0.05	7.8	30.2	5.2
105/01		-	-	90	3.1	0.22	77.1	210	N.D.	N.D.	N.D.	N.D.	N.D.	N.D.	0.28	0.01	8	5.9	5.2
105/02		-	-	43.9	3.8	<0.1	35.1	180	N.D.	N.D.	N.D.	N.D.	N.D.	N.D.	0.14	0.02	8.2	14.6	5.8
105/03		-	-	50.4	3.3	0.33	53.2	180	N.D.	N.D.	N.D.	N.D.	N.D.	N.D.	0.16	0.04	8.2	18.2	5.6
105/04		-	-	50.2	4.7	0.1	72.8	180	N.D.	N.D.	N.D.	N.D.	N.D.	N.D.	0.17	0.06	8	26	5.5
105/05/17	11:30	-	-	48.6	4.1	0.08	60.2	290	N.D.	N.D.	N.D.	N.D.	N.D.	N.D.	0.32	0.02	8.1	27.3	5.2
105/06/07	11:30	-	-	83.4	3	0.85	77.5	280	N.D.	N.D.	N.D.	N.D.	N.D.	N.D.	0.31	0.04	8.3	30.3	5.4
105/07/26	11:30	-	-	75.8	7	0.15	88.6	350	N.D.	N.D.	N.D.	N.D.	N.D.	N.D.	0.45	0.15	8	29.5	5.1
105/08/16	11:30	-	-	175	3.1	0.21	68	220	N.D.	N.D.	N.D.	N.D.	N.D.	N.D.	0.24	0.02	7.9	29.3	5.3
105/09/20	11:30	-	-	189	4.3	0.16	50.1	500	N.D.	N.D.	N.D.	N.D.	N.D.	N.D.	0.74	0.1	7.9	29.7	5.7
105/10/18	11:30	-	-	99.1	13.8	0.56	64.9	2300	N.D.	N.D.	N.D.	N.D.	N.D.	N.D.	0.46	0.14	7.8	29.7	5.9
105/11/16	11:30	-	-	77.2	3.2	0.3	63.8	290	N.D.	N.D.	N.D.	N.D.	N.D.	N.D.	0.61	0.06	8	27.8	6
105/12/20	11:30	-	-	124	3	0.22	80.5	160	N.D.	N.D.	N.D.	N.D.	N.D.	N.D.	0.29	0.04	7.9	27.5	5.7
106/01/17	11:30	-	-	70.8	2.4	0.41	14.5	170	N.D.	N.D.	N.D.	N.D.	N.D.	N.D.	0.77	0.02	8	24.7	5.8
106/02/21	11:30	-	-	49.3	1.5	0.18	33	160	N.D.	N.D.	N.D.	N.D.	N.D.	N.D.	0.26	N.D.	8.2	28.7	6.1
106/03/15	11:30	-	-	112	<2	<0.1	40	160	N.D.	N.D.	N.D.	N.D.	N.D.	N.D.	0.2	0.01	8.2	27.3	6.1
106/04/25	11:30	-	-	26.3	2.5	<0.1	46	150	0.01	0.02	N.D.	N.D.	N.D.	N.D.	0.52	0.04	8.2	29.3	6.3
106/05/24	11:30	-	-	142	11.9	<0.1	79.4	230	N.D.	N.D.	N.D.	N.D.	N.D.	N.D.	0.1	0.6	8.2	30.5	6.2
106/06/08	11:30	-	-	37.9	5.1	<0.1	45.3	160	N.D.	N.D.	N.D.	N.D.	N.D.	N.D.	0.25	0.05	8.2	32.3	6.3
106/09/12	10:50	50600	>3000	97.7	5.8	N.D.	56.7	370	0.007	N.D.	N.D.	N.D.	N.D.	N.D.	0.67	0.1	8.1	32.8	5.3
106/10/17	10:50	54700	>3000	58.5	4.4	N.D.	34.8	210	N.D.	N.D.	N.D.	N.D.	N.D.	N.D.	25.7	0.04	8.1	32.5	5.1
106/11/14	10:50	56800	>3000	40	3.5	0.27	38.6	170	N.D.	N.D.	N.D.	N.D.	N.D.	N.D.	0.46	0.03	8.3	29.5	5.2
106/12/18	10:50	61100	>3000	46.5	3.7	@0.04	50.6	460	0.008	0.14	0.04	N.D.	N.D.	N.D.	0.24	0.04	8.1	18.1	5.2
107/01/10	10:50	56100	>3000	42.7	5.8	@0.04	42.7	280	N.D.	N.D.	N.D.	N.D.	N.D.	N.D.	0.14	0.02	8.1	17.9	5.5
107/02/06	10:50	58900	>3000	20.8	8.1	1.81	28.5	180	N.D.	N.D.	N.D.	N.D.	N.D.	N.D.	0.07	0.008	8	15.8	6
107/03/13	10:50	60500	>3000	23.8	4.8	0.14	38.7	170	N.D.	N.D.	N.D.	N.D.	N.D.	N.D.	0.24	0.04	8.2	26.7	5.8
107/09/18	10:50	42700	>3000	33.5	8	0.53	38.9	170	N.D.	N.D.	N.D.	N.D.	N.D.	N.D.	0.8	0.14	8.2	30.2	5.8
107/10/16	10:50	51300	>3000	26.1	3.9	0.52	39.4	340	N.D.	N.D.	N.D.	N.D.	N.D.	N.D.	0.46	0.09	8.1	29.6	5.7
107/11/19	10:50	48100	>3000	43.4	4	1.07	53.2	180	0.008	N.D.	N.D.	N.D.	N.D.	N.D.	0.77	0.04	8.1	27.9	5.5
107/12/11	10:50	54700	>3000	20.4	3.8	0.46	56.9	240	@0.01	N.D.	N.D.	N.D.	N.D.	N.D.	0.78	0.06	8.2	26.2	5.4
108/01/16	10:50	56700	>3000	47.6	7.8	0.49	70.2	160	0.009	N.D.	N.D.	N.D.	N.D.	N.D.	0.22	0.02	8.2	21.7	5.4
108/02/19	10:50	67500	>3000	49.8	18.5	0.15	72.9	150	0.007	N.D.	N.D.	N.D.	N.D.	N.D.	0.78	0.06	8.2	27.8	5.8
108/03/12	10:50	61200	>3000	21.9	5.2	0.13	45.8	160	0.004	0.008	N.D.	N.D.	N.D.	N.D.	0.168	0.044	8	24.5	5.6
108/09/03	10:50	25000	>3000	23.6	10.5	0.1	18.3	2700	0.013	0.0007	N.D.	N.D.	N.D.	N.D.	0.364	0.081	8	30.3	5.4
108/10/24	10:50	61300	>3000	73.1	8.6	0.1	36.6	460	0.003	0.004	N.D.	N.D.	N.D.	N.D.	0.216	0.014	8	30.1	4.7
108/11/12	10:50	39600	>3000	39.6	13.2	0.27	29.6	420	0.004	N.D.	N.D.	N.D.	N.D.	N.D.	0.199	0.036	8.2	28.6	5
108/12/10	10:50	61300	>3000	35.4	8.2	0.04	67.4	2600	0.003	0.002	N.D.	N.D.	N.D.	N.D.	0.123	0.014	8.1	23.4	4.8
109/01/07	10:50	51800	>3000	53.3	13.2	0.18	65.8	330	N.D.	N.D.	N.D.	N.D.	N.D.	N.D.	0.188	N.D.	8	24.7	5.3
109/02/12	10:50	63400	>3000	35.3	8.6	0.95	5	260	0.015	0.006	N.D.	N.D.	N.D.	N.D.	0.392	0.041	8.3	27.2	5.1
109/03/12	10:50	77900	>3000	27.4	7.1	1.38	47.6	360	0.018	N.D.	N.D.	N.D.	N.D.	N.D.	0.225	0.047	8.1	27.2	5.4
109/09/16	10:49	64100	>3000	39.0	15.6	0.12	23.6	430	0.006	N.D.	N.D.	N.D.	N.D.	N.D.	0.252	0.007	8	31.5	4.6
109/10/13	10:52	45600	>3000	21.3	8.8	0.46	27.4	260	0.017	N.D.	N.D.	N.D.	N.D.	N.D.	0.408	0.035	7.9	30.8	4.7
109/11/17	10:33	20300	>3000	20.7	9.8	0.19	21.1	530	0.032	N.D.	N.D.	N.D.	0.003	N.D.	0.177	0.044	8.3	29.5	5.6
109/12/16	10:37	16200	>3000	21	8.3	0.17	34.8	80	0.010	N.D.	N.D.	N.D.	N.D.	N.D.	0.366	0.028	8.0	25.9	5.1
110/01/12	10:45	57300	>3000	22.9	7.7	N.D.	18.4	90	0.009	N.D.	N.D.	N.D.	N.D.	N.D.	0.081	0.009	8.0	17.3	5.3
110/02/03	10:53	24800	>3000	20.5	6.8	N.D.	57.8	25	0.009	0.004	N.D.	N.D.	N.D.	N.D.	0.207	0.033	8.3	25.3	4.8
110/03

HA6 大潮溝
日期	時間	導電度	氯鹽	化學需氧量	生化需氧量	氨氮	懸浮固體	大腸桿菌群	銅	鋅	鎳	總鉻	鉛	鎘	鐵	錳	pH	水溫	溶氧量
		umho/cm	mg/L	mg/L	mg/L	mg/L	mg/L	CFU/100mL	mg/L	mg/L	mg/L	mg/L	mg/L	mg/L	mg/L	mg/L	-	0℃	mg/L
104/01		-	-	40.1	2.9	0.07	58.8	170	N.D	@0.01	N.D	N.D	N.D	N.D	0.95	@0.01	8	18.3	6.8
104/02		-	-	20.7	2.9	0.16	19.1	270	N.D	@0.01	N.D	N.D	N.D	N.D	-	-	7.9	16.1	5.3
104/03		-	-	30.6	2.2	0.05	20.6	120	N.D	0.03	N.D	N.D	N.D	N.D	0.58	@0.01	8.1	24.1	5.9
104/04		-	-	41.7	2	@0.05	24	120	N.D	@0.02	N.D	N.D	N.D	N.D	0.37	<0.01	8.1	23.2	6.3
104/05		-	-	22.9	2.6	@0.03	127	150	N.D	N.D	N.D	N.D	N.D	N.D	0.18	<0.01	8.2	29.3	6.1
104/06		-	-	60.1	1.9	@0.03	25.6	180	N.D	N.D	<0.01	N.D	N.D	N.D	0.35	@0.01	7.9	31.4	5.2
104/07		-	-	38.8	2.2	0.11	20.4	210	N.D.	@0.02	N.D	N.D	N.D	N.D	0.16	0.02	8	33.2	5.2
104/08		-	-	61.8	4.1	0.14	27.6	85	<0.01	N.D	N.D	N.D	N.D	N.D	0.13	@0.01	8	29.6	4.6
104/09		-	-	53.4	2.9	<0.05	51.5	120	N.D	N.D	N.D	N.D	N.D	N.D	0.19	N.D	7.9	31.8	6
104/10		-	-	56.3	2.5	0.07	28.8	230	N.D	N.D	N.D	N.D	N.D	N.D	0.26	<0.01	7.9	30.6	6
104/11		-	-	51.8	3.2	0.05	54.8	240	N.D	N.D	N.D	N.D	N.D	N.D	0.51	<0.01	7.8	30.4	6
104/12		-	-	41.9	3	<0.05	65.2	360	N.D	N.D	N.D	N.D	N.D	N.D	0.16	N.D	7.6	28.9	5.9
105/01		-	-	88	3	0.26	272	740	N.D.	N.D.	N.D.	N.D.	N.D.	N.D.	4.1	0.09	7.9	6	6
105/02		-	-	40.2	3.1	<0.1	37.5	170	N.D.	N.D.	N.D.	N.D.	N.D.	N.D.	0.08	<0.01	7.8	13.3	7
105/03		-	-	57.9	3.1	0.13	54.1	160	N.D.	N.D.	N.D.	N.D.	N.D.	N.D.	0.04	0.02	8	16.8	6.7
105/04		-	-	48.7	4.5	0.06	66.6	190	N.D.	N.D.	N.D.	N.D.	N.D.	N.D.	0.32	0.005	7.9	26.1	6.4
105/05/17	11:00	-	-	48.3	4.1	0.1	65.4	270	N.D.	N.D.	N.D.	N.D.	N.D.	N.D.	0.14	N.D.	8	25.8	6.1
105/06/07	11:00	-	-	99.6	3.2	1.86	50.2	6300	N.D.	N.D.	N.D.	N.D.	N.D.	N.D.	0.12	0.09	8	29.6	5.9
105/07/26	11:00	-	-	73.7	3.1	0.1	82.8	240	N.D.	N.D.	N.D.	N.D.	N.D.	N.D.	0.34	N.D.	7.9	27.6	5.7
105/08/16	11:00	-	-	192	3.1	0.18	70.1	270	N.D.	N.D.	N.D.	N.D.	N.D.	N.D.	0.19	<0.01	7.7	29.1	5.6
105/09/20	11:00	-	-	115	2.4	0.11	55.8	180	N.D.	N.D.	N.D.	N.D.	N.D.	N.D.	1.09	0.02	8.4	28.5	5.4
105/10/18	11:00	-	-	89.8	3	0.25	92.1	180	N.D.	N.D.	N.D.	N.D.	N.D.	N.D.	1.31	0.03	8.4	28.9	5.4
105/11/16	11:00	-	-	54.9	2.2	0.18	66.2	190	N.D.	N.D.	N.D.	N.D.	N.D.	N.D.	0.28	N.D.	8.3	26.7	5.4
105/12/20	11:00	-	-	179	2	0.02	77.8	190	N.D.	0.01	N.D.	N.D.	N.D.	N.D.	1.55	0.03	8.2	26.3	5.3
106/01/17	11:00	-	-	25.9	2	0.75	3.62	190	N.D.	N.D.	N.D.	N.D.	N.D.	N.D.	0.48	N.D.	8	22.9	5.3
106/02/21	11:00	-	-	78.7	2	0.24	30.5	150	N.D.	N.D.	N.D.	N.D.	N.D.	N.D.	0.21	N.D.	7.8	26.9	5.8
106/03/15	11:00	-	-	42.9	<2	<0.1	33.8	150	N.D.	N.D.	N.D.	N.D.	N.D.	N.D.	0.08	N.D.	7.8	26.7	5.8
106/04/25	11:00	-	-	22.1	<2.0	<0.1	68.1	140	<0.01	N.D.	N.D.	N.D.	N.D.	N.D.	0.16	<0.01	7.6	27.9	5.6
106/05/24	11:00	-	-	37.4	4.6	0.42	42	170	@0.01	0.05	N.D.	N.D.	N.D.	N.D.	0.41	0.27	7.7	29.4	5.5
106/06/08	11:10	-	-	34.7	2.7	<0.1	60.2	160	<0.01	N.D.	N.D.	N.D.	N.D.	N.D.	1.64	0.06	7.7	30.5	5.2
HA7 國聖燈塔
日期	時間	導電度	氯鹽	化學需氧量	生化需氧量	氨氮	懸浮固體	大腸桿菌群	銅	鋅	鎳	總鉻	鉛	鎘	鐵	錳	pH	水溫	溶氧量
		umho/cm	mg/L	mg/L	mg/L	mg/L	mg/L	CFU/100mL	mg/L	mg/L	mg/L	mg/L	mg/L	mg/L	mg/L	mg/L	-	0℃	mg/L
104/01		-	-	34.3	4.3	0.07	21.2	150	N.D	@0.01	N.D	N.D	N.D	N.D	0.19	0.07	8.3	18.7	6.1
104/02		-	-	20.9	3.1	0.08	8.1	120	N.D	N.D	N.D	N.D	N.D	N.D	-	-	8.2	17.4	5.9
104/03		-	-	37.5	3.4	0.15	8.9	400	N.D	0.03	N.D	N.D	N.D	N.D	0.22	0.25	8	24.4	6.8
104/04		-	-	34.8	4.2	@0.05	13.5	160	N.D	<0.01	N.D	N.D	N.D	N.D	0.35	0.11	8.1	23.7	6.8
104/05		-	-	39.1	1.7	@0.03	78.4	130	N.D	N.D	N.D	N.D	N.D	N.D	0.2	0.11	8.4	33.3	8.4
104/06		-	-	21.3	2.3	@0.05	20.1	230	N.D	N.D	<0.01	N.D	N.D	N.D	0.16	0.04	8.2	36.7	6.9
104/07		-	-	38.6	4.5	0.08	16.8	230	N.D.	0.03	N.D	N.D	N.D	N.D	0.38	0.74	8	34.1	5.7
104/08		-	-	54.7	10.5	0.06	68.3	220	N.D	N.D	N.D	N.D	N.D	N.D	0.08	0.16	8.1	31.5	6.7
104/09		-	-	54.3	20	<0.05	79.2	130	N.D	N.D	N.D	N.D	N.D	@0.004	0.27	0.56	8.3	33.1	7.6
104/10		-	-	51.9	3.5	<0.05	28.7	180	N.D	N.D	N.D	N.D	N.D	N.D	0.3	0.32	8.4	31.7	7
104/11		-	-	51.6	7.1	<0.05	59.8	490	N.D	@0.01	N.D	@0.01	N.D	N.D	0.4	0.37	8.4	32	7
104/12		-	-	67.9	23.9	0.93	116	3400	N.D	N.D	N.D	N.D	N.D	N.D	0.4	0.11	8.4	31.2	6.7
105/01		-	-	80	3.1	0.31	40.8	200	N.D.	N.D.	N.D.	N.D.	N.D.	N.D.	0.13	0.13	8.4	6.2	6.6
105/02		-	-	36.3	3	<0.1	30	180	N.D.	N.D.	N.D.	N.D.	N.D.	N.D.	0.12	0.06	8.5	13.9	6.9
105/03		-	-	65.7	8.9	0.28	44	240	N.D.	N.D.	N.D.	N.D.	N.D.	N.D.	0.07	0.2	8.6	17.9	6.6
105/04		-	-	40.1	4.1	0.36	61.7	240	N.D.	N.D.	N.D.	N.D.	N.D.	N.D.	0.14	0.15	8.4	25.4	6.8
105/05/17	10:45	-	-	52.2	4.1	0.14	69.6	210	N.D.	N.D.	N.D.	N.D.	N.D.	N.D.	0.45	0.31	8.3	25.7	6.6
105/06/07	10:45	-	-	95.6	3.1	1.12	67.5	240	N.D.	N.D.	N.D.	N.D.	N.D.	N.D.	0.09	N.D.	8.3	29.1	6.5
105/07/26	10:45	-	-	96	11.3	0.1	86.5	270	N.D.	N.D.	N.D.	N.D.	N.D.	N.D.	0.46	0.34	8.8	27.9	6.7
105/08/16	10:45	-	-	225	6.6	0.1	69.2	260	N.D.	N.D.	N.D.	N.D.	N.D.	N.D.	0.47	0.87	8.7	28.1	6.8
105/09/20	10:45	-	-	179	3.1	0.1	50.6	180	N.D.	N.D.	N.D.	N.D.	N.D.	N.D.	0.4	0.3	8.6	27.6	7
105/10/18	10:45	-	-	72	12.9	0.56	42.5	240	N.D.	N.D.	N.D.	N.D.	N.D.	N.D.	0.32	0.32	8.5	28.1	6.9
105/11/16	10:45	-	-	65	2	0.48	62.8	150	N.D.	N.D.	N.D.	N.D.	N.D.	N.D.	0.65	0.11	8.6	25.8	6.7
105/12/20	10:45	-	-	140	3.4	0.15	58	180	N.D.	N.D.	N.D.	N.D.	N.D.	N.D.	0.09	0.07	8.6	24.5	6.8
106/01/17	10:45	-	-	23.9	4.2	0.57	29	260	N.D.	N.D.	N.D.	N.D.	N.D.	N.D.	0.41	0.12	8.4	22.7	7
106/02/21	10:45	-	-	80.3	4.5	0.2	48.9	240	N.D.	N.D.	N.D.	N.D.	N.D.	N.D.	0.4	0.16	8.4	27.5	7.1
106/03/15	10:45	-	-	112	<2	0.18	29.8	210	N.D.	N.D.	N.D.	N.D.	N.D.	N.D.	0.18	0.14	8.4	26.9	7.1
106/04/25	10:45	-	-	47.5	10.9	<0.1	53.1	160	0.01	<0.01	N.D.	N.D.	N.D.	N.D.	0.41	0.32	8.4	28.3	6.8
106/05/24	10:45	-	-	74	10.5	0.14	87.8	660	N.D.	N.D.	N.D.	N.D.	N.D.	N.D.	0.69	0.22	8.3	29.6	6.6
106/06/08	10:45	-	-	36.7	5.3	<0.1	46.6	200	N.D.	N.D.	N.D.	N.D.	N.D.	N.D.	0.38	0.49	8.3	29.2	6.7

HA8 大眾廟
日期	時間	導電度	氯鹽	化學需氧量	生化需氧量	氨氮	懸浮固體	大腸桿菌群	銅	鋅	鎳	總鉻	鉛	鎘	鐵	錳	pH	水溫	溶氧量
		umho/cm	mg/L	mg/L	mg/L	mg/L	mg/L	CFU/100mL	mg/L	mg/L	mg/L	mg/L	mg/L	mg/L	mg/L	mg/L	-	℃	mg/L
104/01		-	-	41.4	5.1	3.63	18.4	3600	N.D	@0.02	N.D	N.D	N.D	N.D	0.26	0.03	7.6	20	6.7
104/02		-	-	47.7	3.4	0.99	13.7	45	N.D	@0.02	N.D	N.D	N.D	N.D	-	-	7.5	17.5	5.4
104/03		-	-	72.9	5.1	4.23	20.7	7800	N.D	0.03	N.D	N.D	N.D	N.D	0.42	0.07	7.4	23.8	6.6
104/04		-	-	49.1	8.8	3.53	24.1	500	N.D	0.04	N.D	N.D	N.D	N.D	0.41	0.07	7.9	24	5.2
104/05		-	-	29.8	6.1	0.6	117	5100	N.D	0.09	@0.01	N.D	N.D	N.D	0.34	0.09	7.9	32.7	6.4
104/06		-	-	34.7	3.3	1.83	22.6	5500	N.D	@0.02	0.03	N.D	N.D	N.D	0.42	0.08	7.7	34.2	3.5
104/07		-	-	44.3	6.6	0.58	95.8	5400	N.D	@0.01	N.D	N.D	N.D	N.D	0.28	0.09	7.6	33.9	4.4
104/08		-	-	33.2	4.1	3.37	9.2	390	N.D	N.D	N.D	N.D	N.D	N.D	0.17	0.14	7.8	33.4	3.1
104/09		-	-	65.2	3	0.99	34.4	2100	N.D	N.D	N.D	N.D	N.D	N.D	0.04	0.02	7.8	31.8	6.5
104/10		-	-	58.9	12.1	0.28	27	2600	N.D	N.D	N.D	N.D	N.D	N.D	0.17	0.06	7.8	30.4	6.5
104/11		-	-	33.4	4.8	2.21	43.5	750	N.D	N.D	N.D	N.D	N.D	N.D	0.23	0.07	7.7	30.6	6.5
104/12		-	-	42.4	3.3	2.2	62.9	7700	N.D	N.D	N.D	N.D	N.D	N.D	0.19	0.04	7.7	30.3	6.3
105/01		-	-	62	3.1	1.82	41.1	5400	N.D.	N.D.	N.D.	N.D.	N.D.	N.D.	0.13	0.03	7.9	6.9	6.5
105/02		-	-	50.2	3	0.98	28.8	450	N.D.	N.D.	@0.02	N.D.	N.D.	N.D.	0.12	0.06	7.8	13.9	6.4
105/03		-	-	47	3.5	1.25	50.5	2300	N.D.	N.D.	N.D.	N.D.	N.D.	N.D.	0.08	0.06	7.8	18.3	6.2
105/04		-	-	44	6.9	2.87	52.2	2300	N.D.	N.D.	N.D.	N.D.	N.D.	N.D.	0.19	0.09	7.9	27.4	5.8
105/05/17	13:30	-	-	43.2	5.9	0.55	54.5	8600	N.D.	N.D.	N.D.	N.D.	N.D.	N.D.	0.24	0.05	7.8	26.9	6.1
105/06/07	13:30	-	-	86.8	3.1	0.45	72.5	260	N.D.	N.D.	N.D.	N.D.	N.D.	N.D.	0.19	N.D.	7.7	30.6	6.1
105/07/26	13:30	-	-	89	3.1	1.54	58.2	8000	N.D.	N.D.	N.D.	N.D.	N.D.	N.D.	0.16	0.08	8	30.1	6
105/08/16	13:30	-	-	309	3	2.47	36.2	6700	N.D.	N.D.	N.D.	N.D.	N.D.	N.D.	0.23	0.14	8	30.1	5.9
105/09/20	13:30	-	-	108	13.7	11.5	36.8	8700	N.D.	N.D.	N.D.	N.D.	N.D.	N.D.	0.25	0.1	8	30.8	5.1
105/10/18	13:30	-	-	144	3.4	2.31	40.1	8600	N.D.	N.D.	N.D.	N.D.	N.D.	N.D.	0.14	0.12	7.9	30.5	5.3
105/11/16	13:30	-	-	60	7.9	4.54	40	8700	N.D.	N.D.	N.D.	N.D.	N.D.	N.D.	0.12	0.07	7.9	28.9	5.2
105/12/20	13:30	-	-	64.6	4.4	1.79	54.5	8800	N.D.	N.D.	N.D.	N.D.	N.D.	N.D.	0.2	0.16	7.9	28.5	5.1
106/01/17	13:30	-	-	71.7	2.8	2.17	35.2	8700	N.D.	N.D.	N.D.	N.D.	N.D.	N.D.	0.33	0.03	7.8	26.3	5.4
106/02/21	13:30	-	-	44	2.4	3.67	35	7600	N.D.	N.D.	<0.01	N.D.	N.D.	N.D.	0.16	0.05	7.8	30.2	5.2
106/03/15	13:30	-	-	52.7	4.2	2.95	29	8600	N.D.	N.D.	N.D.	N.D.	N.D.	N.D.	0.07	0.05	8	28.6	5.3
106/04/25	13:30	-	-	30.3	11.5	5.07	34.8	8700	0.01	0.02	0.01	N.D.	N.D.	N.D.	0.25	0.11	8.1	29.6	5.5
106/05/24	13:30	-	-	28	6.2	0.58	32	55000	N.D.	N.D.	N.D.	N.D.	N.D.	N.D.	0.19	0.08	7.9	31.3	5.6
106/06/08	13:30	-	-	38.1	7.7	0.37	34	3300	<0.01	N.D.	<0.01	N.D.	@0.01	N.D.	0.24	0.06	8.1	32.7	5.5
106/09/12	13:10	40200	>3000	41.8	5.8	1.35	46.6	74000	0.008	N.D.	0.008	N.D.	N.D.	N.D.	0.11	0.07	7.6	32.9	4.7
106/10/17	13:10	44100	>3000	27	6	0.8	25.4	7300	N.D.	N.D.	N.D.	N.D.	N.D.	N.D.	0.17	0.09	7.5	33.2	4.9
106/11/14	13:10	49700	>3000	29.2	5.2	1.78	60.9	77000	N.D.	N.D.	@0.01	N.D.	N.D.	N.D.	0.18	0.07	7.6	30.6	5.3
106/12/18	13:10	47300	>3000	65.2	8	1.18	31.6	78000	N.D.	N.D.	N.D.	N.D.	N.D.	N.D.	0.14	0.03	7.6	20.9	5.1
107/01/10	13:10	50600	>3000	22.4	6.2	0.31	29.6	6500	N.D.	N.D.	N.D.	N.D.	N.D.	N.D.	0.21	0.05	7.6	18.9	5.4
107/02/06	13:10	45100	>3000	24.7	12.2	3.44	31.4	79000	N.D.	0.04	N.D.	N.D.	N.D.	N.D.	0.07	@0.02	7.8	18.5	5.7
107/03/13	13:10	39900	>3000	73.5	8.8	2.47	23.9	63000	N.D.	N.D.	N.D.	N.D.	N.D.	N.D.	0.11	0.05	7.9	28.1	5.2
107/09/18	13:10	37300	>3000	29.3	7	1.22	43	6400	N.D.	@0.02	N.D.	N.D.	N.D.	N.D.	0.3	0.15	8.1	30.8	5.6
107/10/16	13:10	42400	>3000	31.8	4.4	4.84	23.6	62000	N.D.	N.D.	N.D.	N.D.	N.D.	N.D.	0.23	0.06	8.1	31.5	5.6
107/11/19	13:10	49000	>3000	25.5	5.5	2.58	56.4	31000	@0.01	@0.01	N.D.	N.D.	N.D.	N.D.	1.13	0.08	8.1	30.5	5.8
107/12/11	13:10	48900	>3000	23.8	5.5	2.52	58.7	66000	@0.02	N.D.	N.D.	N.D.	N.D.	N.D.	0.35	0.04	8.1	29.7	5.9
108/01/16	13:10	46400	>3000	35.4	6.6	3.43	62.6	64000	0.01	0.03	N.D.	N.D.	N.D.	N.D.	0.4	0.06	8.1	24.8	5.7
108/02/19	13:10	42500	>3000	37.9	8.4	9.57	52.6	66000	0.007	0.02	N.D.	N.D.	N.D.	N.D.	0.22	0.05	7.9	30.4	5.5
108/03/12	13:10	37400	>3000	38.5	6	1.92	23.1	6500	0.007	0.012	0.003	N.D.	N.D.	N.D.	0.074	0.051	8	26.9	5.8
108/09/03	13:10	16800	>3000	22.4	8.6	0.22	5.1	71000	0.017	0.018	N.D.	N.D.	N.D.	N.D.	0.056	0.072	8.1	32.2	5.7
108/10/24	13:10	43800	>3000	64.9	7.2	0.79	20.6	9000	0.005	0.003	N.D.	N.D.	N.D.	N.D.	0.103	0.015	7.9	31.4	6
108/11/12	13:10	33100	>3000	41.5	13.2	1.46	24.4	17000	0.006	N.D.	N.D.	N.D.	N.D.	N.D.	0.032	0.029	7.9	30.2	5.9
108/12/10	13:10	36100	>3000	33.4	8.3	2.52	40.4	550000	0.006	0.01	N.D.	N.D.	N.D.	N.D.	0.068	0.025	7.8	26.3	5.7
109/01/07	13:10	40800	>3000	22.1	7.9	1.52	32.4	11000	N.D.	N.D.	N.D.	N.D.	N.D.	N.D.	0.128	0.048	8.3	28.3	5.5
109/02/12	13:10	45000	>3000	23.5	6.8	2.24	75.8	5900	0.02	0.01	0.005	N.D.	N.D.	N.D.	0.332	0.042	8.1	29.4	4.9
109/03/12	13:10	49000	>3000	26.9	6.8	2.1	36.5	2600	0.016	N.D.	N.D.	N.D.	0.015	N.D.	0.06	0.033	8.3	29.3	4.8
109/09/16	13:17	54300	>3000	20.1	9.3	0.95	3.8	23000	0.008	N.D.	N.D.	N.D.	N.D.	N.D.	0.072	0.072	8.2	33.1	4.4
109/10/13	13:06	26100	>3000	50.2	18.6	1.26	12.6	7500	0.020	0.008	N.D.	N.D.	N.D.	N.D.	0.156	0.056	7.6	33.2	4.4
109/11/17	13:18	17200	>3000	21.1	10	2.54	10.9	50000	0.030	N.D.	0.010	N.D.	0.005	N.D.	0.133	0.044	7.6	30.9	4.3
109/12/16	13:15	15000	>3000	20.4	9.5	1.05	34.8	9000	0.011	N.D.	N.D.	N.D.	N.D.	N.D.	0.160	0.022	8.1	29.5	3.9
110/01/12	13:15	37700	>3000	20.2	6.4	0.77	16.6	4000	0.009	0.004	N.D.	N.D.	N.D.	N.D.	0.099	0.016	7.5	20.3	3.6
110/02/03	13:06	15500	>3000	21.2	6.2	0.84	49.5	550	0.011	0.005	0.006	N.D.	N.D.	N.D.	0.130	0.027	7.6	27.9	4.0
110/03

HA9 遊客中心
日期	時間	導電度	氯鹽	化學需氧量	生化需氧量	氨氮	懸浮固體	大腸桿菌群	銅	鋅	鎳	總鉻	鉛	鎘	鐵	錳	pH	水溫	溶氧量
		umho/cm	mg/L	mg/L	mg/L	mg/L	mg/L	CFU/100mL	mg/L	mg/L	mg/L	mg/L	mg/L	mg/L	mg/L	mg/L	-	℃	mg/L
104/01		-	-	64.8	3.4	@0.05	17	75	N.D	@0.01	N.D	N.D	N.D	N.D	0.14	N.D	8.1	17.8	6.5
104/02		-	-	26.8	3.8	0.37	16.1	230	N.D	N.D	N.D	N.D	N.D	N.D	-	-	7.7	14.7	5.1
104/03		-	-	20.2	2.8	0.08	20.2	120	N.D	@0.01	N.D	N.D	N.D	N.D	0.23	0.03	7.9	23.6	5.7
104/04		-	-	33.8	3.2	@0.03	24.1	150	N.D	N.D	N.D	N.D	N.D	N.D	0.41	0.03	8	21.6	6.8
104/05		-	-	20.8	2.6	N.D	80.4	130	N.D	0.02	N.D	N.D	N.D	N.D	0.53	0.04	8.1	30.3	4.9
104/06		-	-	21.9	1.8	0.06	40.5	250	N.D	N.D	N.D	N.D	N.D	N.D	0.5	0.02	8	32.8	5.1
104/07		-	-	42.6	2.4	@0.04	69.8	220	N.D	@0.02	N.D	N.D	N.D	N.D	0.18	@0.01	8	32.7	6.4
104/08		-	-	36.2	4.2	0.4	30.8	210	<0.01	N.D	N.D	N.D	N.D	N.D	0.17	0.03	7.1	30.1	3.8
104/09		-	-	57.1	3.5	<0.05	48	120	N.D	<0.01	N.D	N.D	N.D	N.D	0.25	0.02	8.1	33.5	4.7
104/10		-	-	51.3	2.5	0.08	30.1	170	N.D	N.D	<0.01	N.D	N.D	N.D	0.3	0.02	8.2	32.2	4.8
104/11		-	-	43.3	3.1	0.19	67.9	400	N.D	<0.01	N.D	N.D	N.D	N.D	0.69	0.09	8.3	31.8	4.6
104/12		-	-	44.3	3.1	0.2	75.6	330	N.D	N.D	N.D	N.D	N.D	N.D	0.72	0.04	8.2	29.3	4.4
105/01		-	-	70	3.1	0.39	169	410	N.D.	N.D.	N.D.	N.D.	N.D.	N.D.	0.46	0.03	8.2	6.1	4
105/02		-	-	43.9	5.6	<0.1	34.6	190	N.D.	N.D.	N.D.	N.D.	N.D.	N.D.	0.12	0.02	8	14.5	4.9
105/03		-	-	49.4	3.4	0.64	41.5	240	N.D.	N.D.	N.D.	N.D.	N.D.	N.D.	0.04	0.02	8.1	18.3	4.6
105/04		-	-	42.4	4.1	0.13	72.5	240	N.D.	N.D.	N.D.	N.D.	N.D.	N.D.	0.16	0.05	8.1	25.7	5
105/05/17	11:15	-	-	49.6	4.1	0.11	71.4	310	N.D.	N.D.	N.D.	N.D.	N.D.	N.D.	0.26	0.01	8.1	26.7	5
105/06/07	11:15	-	-	99.5	3.1	3.03	76.9	300	N.D.	N.D.	N.D.	N.D.	N.D.	N.D.	0.2	0.11	8.2	30.1	5.1
105/07/26	11:15	-	-	75.2	3.1	0.11	76	300	N.D.	N.D.	N.D.	N.D.	N.D.	N.D.	0.31	0.06	8.2	30.1	5.3
105/08/16	11:15	-	-	204	3	0.22	71.5	290	N.D.	N.D.	N.D.	N.D.	N.D.	N.D.	0.21	0.02	8	28.6	5.1
105/09/20	11:15	-	-	119	3	0.19	41.5	240	N.D.	N.D.	N.D.	N.D.	N.D.	N.D.	0.63	0.07	7.8	28.4	4.8
105/10/18	11:15	-	-	104	6.9	0.19	51	3500	N.D.	N.D.	N.D.	N.D.	N.D.	N.D.	0.51	0.15	7.7	30.1	5
105/11/16	11:15	-	-	60.6	3.1	0.93	51.8	280	N.D.	N.D.	N.D.	N.D.	N.D.	N.D.	0.5	0.04	7.7	27.1	5.4
105/12/20	11:15	-	-	85.7	5.1	0.28	74	170	N.D.	N.D.	N.D.	N.D.	N.D.	N.D.	0.39	0.04	7.6	26.8	5.6
106/01/17	11:15	-	-	71.2	3.1	0.47	33.8	210	N.D.	N.D.	N.D.	N.D.	N.D.	N.D.	0.99	0.01	7.4	24.1	5.6
106/02/21	11:15	-	-	53.3	1.4	0.13	48.8	180	N.D.	N.D.	N.D.	N.D.	N.D.	N.D.	0.31	<0.01	7.2	28.1	6.1
106/03/15	11:15	-	-	47.8	2.8	<0.1	51.6	170	N.D.	N.D.	N.D.	N.D.	N.D.	N.D.	0.18	<0.01	7.4	27.8	6.2
106/04/25	11:15	-	-	25.5	<2.0	<0.1	38	160	0.01	0.03	N.D.	N.D.	N.D.	N.D.	0.15	0.02	7.2	28.8	6.4
106/05/24	11:15	-	-	23.6	<2.0	<0.1	67.9	1300	N.D.	N.D.	N.D.	N.D.	N.D.	N.D.	0.49	0.07	7.4	30.1	6.4
106/06/08	11:15	-	-	26.9	4	<0.1	42.4	150	<0.01	N.D.	N.D.	N.D.	N.D.	N.D.	0.38	0.03	7.2	31.2	6.2
106/09/12	10:30	49600	>3000	31.1	4.6	N.D.	41.9	1400	N.D.	N.D.	N.D.	N.D.	N.D.	N.D.	0.37	0.05	7.9	34.1	5.2
106/10/17	10:30	53400	>3000	51.9	3.7	N.D.	36.8	300	N.D.	0.03	0.03	N.D.	N.D.	N.D.	2.51	0.03	8	32.2	5
106/11/14	10:30	55900	>3000	78.4	3.4	0.23	42	340	N.D.	N.D.	N.D.	N.D.	N.D.	N.D.	0.47	0.03	7.8	29.3	4.8
106/12/18	10:30	60400	>3000	58	4	@0.03	51.1	180	N.D.	N.D.	0.008	N.D.	N.D.	N.D.	0.37	@0.02	7.7	17.4	5
107/01/10	10:30	56100	>3000	48.6	5.6	0.21	35.9	240	N.D.	N.D.	N.D.	N.D.	N.D.	N.D.	0.18	@0.01	7.8	17.5	5.3
107/02/06	10:30	58500	>3000	22.4	8.9	0.71	30.1	230	N.D.	N.D.	N.D.	N.D.	N.D.	N.D.	0.06	N.D.	7.8	14.1	5.7
107/03/13	10:30	58400	>3000	29.7	4.3	0.12	31.9	190	N.D.	N.D.	N.D.	N.D.	N.D.	N.D.	0.1	0.02	8.1	26.9	5.6
107/09/18	10:30	40500	>3000	35.8	7.4	0.55	65.1	250	N.D.	@0.02	N.D.	N.D.	N.D.	N.D.	1.18	0.13	8	29.7	5.6
107/10/16	10:30	46000	>3000	39.7	4.3	0.54	55	260	N.D.	N.D.	N.D.	N.D.	N.D.	N.D.	0.38	0.1	8	29.2	5.6
107/11/19	10:30	56000	>3000	39.5	4	0.36	48.8	250	N.D.	@0.01	N.D.	N.D.	N.D.	N.D.	0.87	0.03	8	28.2	5.5
107/12/11	10:30	53300	>3000	41.9	4.4	0.47	57.9	220	@0.01	N.D.	N.D.	N.D.	N.D.	N.D.	0.84	0.07	7.9	26.3	5.7
108/01/16	10:30	55600	>3000	54.1	9.8	0.52	66	250	N.D.	N.D.	N.D.	N.D.	N.D.	N.D.	0.64	0.03	7.9	21.4	5.7
108/02/19	10:30	60000	>3000	52.1	19.4	0.18	59	200	N.D.	N.D.	N.D.	N.D.	N.D.	N.D.	0.44	0.03	7.9	26.9	5.6
108/03/12	10:30	59200	>3000	50.8	4.6	0.28	46	260	0.006	0.007	N.D.	N.D.	N.D.	N.D.	0.136	0.029	7.9	23.8	5.4
108/09/03	10:30	33600	>3000	22.6	10	N.D.	17.7	1300	0.017	0.016	N.D.	N.D.	N.D.	N.D.	0.51	0.049	7.9	30.5	5.4
108/10/24	10:30	46400	>3000	217	7.9	N.D.	37.9	380	0.004	0.003	N.D.	N.D.	N.D.	N.D.	0.244	0.011	7.9	29.5	5.2
108/11/12	10:30	44500	>3000	42.8	14.1	0.59	31.1	310	0.003	N.D.	N.D.	N.D.	N.D.	N.D.	0.207	0.01	8.1	27.3	4.7
108/12/10	10:30	57400	>3000	20.8	7.2	0.07	32.4	3500	0.004	0.004	N.D.	N.D.	N.D.	N.D.	0.136	N.D.	8	21.2	5
109/01/07	10:30	56400	>3000	45.2	11.3	0.3	57.6	420	N.D.	N.D.	N.D.	N.D.	N.D.	N.D.	0.158	N.D.	7.8	24.3	5.1
109/02/12	10:30	61300	>3000	27.3	7.5	0.37	69.2	2200	0.014	0.005	N.D.	N.D.	N.D.	N.D.	0.317	0.031	7.9	25.8	5.5
109/03/12	10:30	77600	>3000	25.4	5.9	0.24	11.5	260	0.021	N.D.	N.D.	N.D.	N.D.	N.D.	0.118	0.022	7.8	26.7	5.3
109/09/16	10:26	71000	>3000	20.6	9.2	0.12	23.2	400	0.007	N.D.	N.D.	N.D.	N.D.	N.D.	0.198	N.D.	7.6	30.7	4.4
109/10/13	10:22	55500	>3000	22.5	9.5	0.11	40.6	170	0.020	0.006	N.D.	N.D.	0.004	N.D.	0.344	0.028	7.4	29.7	4.3
109/11/17	10:14	20300	>3000	34.6	15.9	0.09	20.4	380	0.031	N.D.	N.D.	N.D.	0.006	N.D.	0.240	0.056	8.1	27.8	5
109/12/16	10:16	15700	>3000	20.7	8.4	0.08	86.8	60	0.011	N.D.	N.D.	N.D.	N.D.	N.D.	0.473	0.017	8.3	25.4	4.7
110/01/12	10:21	59300	>3000	33.3	9.3	N.D.	38.8	65	0.008	N.D.	N.D.	N.D.	N.D.	N.D.	0.097	N.D.	8.1	16.8	4.7
110/02/03	10:29	24100	>3000	21.3	6.9	N.D.	50.2	35	0.007	N.D.	N.D.	N.D.	N.D.	N.D.	0.120	0.013	8.1	24.8	4.5
110/03

HA10學甲濕地
日期	時間	導電度	氯鹽	化學需氧量	生化需氧量	氨氮	懸浮固體	大腸桿菌群	銅	鋅	鎳	總鉻	鉛	鎘	鐵	錳	pH	水溫	溶氧量
		umho/cm	mg/L	mg/L	mg/L	mg/L	mg/L	CFU/100mL	mg/L	mg/L	mg/L	mg/L	mg/L	mg/L	mg/L	mg/L	-	℃	mg/L
106/09/12	08:50	9780	>3000	26.8	7.8	0.77	40.9	1500	N.D.	N.D.	0.02	N.D.	N.D.	N.D.	0.25	0.13	7.9	32.5	5.5
106/10/17	08:50	27700	>3000	32.9	4.1	0.84	19.4	2500	N.D.	0.007	N.D.	N.D.	N.D.	N.D.	0.3	0.09	7.8	31.8	5.4
106/11/14	08:50	32100	>3000	32	4	0.58	21.6	840	N.D.	N.D.	N.D.	N.D.	N.D.	N.D.	0.18	0.15	7.9	28.2	5.5
106/12/18	08:50	34400	>3000	65.3	4.6	1.46	32.6	3000	N.D.	N.D.	N.D.	N.D.	N.D.	N.D.	0.08	0.14	7.8	17.2	5.4
107/01/10	08:50	27700	>3000	35.6	5.6	2.8	39.4	4300	N.D.	N.D.	N.D.	N.D.	N.D.	N.D.	0.29	0.23	7.5	18.3	5.7
107/02/06	08:50	13900	>3000	55.8	10.2	16.1	35	4200	N.D.	@0.01	N.D.	N.D.	N.D.	N.D.	1.68	0.27	7.6	12.4	5.3
107/03/13	08:50	35000	>3000	29.3	5.8	4.38	26.2	4700	@0.01	N.D.	N.D.	N.D.	N.D.	N.D.	0.19	0.13	7.5	20.4	5.4
107/09/18	08:50	13300	>3000	24.9	5.7	5.29	35.9	5000	N.D.	N.D.	N.D.	N.D.	N.D.	N.D.	0.41	0.25	7.5	27.7	5.3
107/10/16	08:50	10400	1520	59	3	2.39	15.4	4400	N.D.	0.05	N.D.	N.D.	N.D.	N.D.	0.33	0.19	7.5	26.3	5.2
107/11/19	08:50	27700	>3000	28.5	5.9	6.51	21.9	4600	N.D.	N.D.	N.D.	N.D.	N.D.	N.D.	0.19	0.17	7.6	25.8	5.5
107/12/11	08:50	24800	>3000	22.2	4.7	4.61	24.5	4600	@0.01	N.D.	N.D.	N.D.	N.D.	N.D.	0.37	0.18	7.7	24.5	5.5
108/01/16	08:50	38800	>3000	38.6	7.3	6.43	48.4	510	0.007	0.01	N.D.	N.D.	N.D.	N.D.	0.32	0.16	7.6	20.3	5.5
108/02/19	08:50	33600	>3000	25.7	5.9	1.59	33.6	3600	0.007	N.D.	N.D.	N.D.	N.D.	N.D.	0.78	0.15	7.8	25.6	5.3
108/03/12	08:50	15700	>3000	49.4	12.2	5.63	23.1	5100	0.006	0.01	N.D.	N.D.	N.D.	N.D.	0.264	0.157	7.7	22.6	5.5
108/09/03	08:50	705	<2000	<10	5	0.21	38.3	2400	0.009	0.038	N.D.	N.D.	0.006	N.D.	2.97	0.113	7.5	29.3	5.4
108/10/24	08:50	26200	>3000	33.9	8.4	0.83	43	2000	0.007	0.017	N.D.	N.D.	N.D.	N.D.	0.255	0.105	7.7	27.4	5.6
108/11/12	08:50	19300	>3000	27.4	8.1	1.25	33.1	8400	0.006	0.004	N.D.	N.D.	0.012	N.D.	0.273	0.126	7.5	24.7	5.5
108/12/10	08:50	53100	>3000	35.1	8.1	1.24	55.9	28000	0.007	0.007	N.D.	N.D.	N.D.	N.D.	0.385	0.071	7.4	20.3	5.6
109/01/07	08:50	26600	>3000	36.2	9.3	1.22	47.1	30000	N.D.	N.D.	N.D.	N.D.	N.D.	N.D.	0.288	0.086	7.4	22.6	5.6
109/02/12	08:50	5550	1630	41.6	10.6	1.12	16.2	22000	0.009	0.011	N.D.	N.D.	N.D.	N.D.	0.3	0.136	7.5	20.7	5.6
109/03/12	08:50	7330	2200	25.6	6	1.73	17.1	12000	0.01	0.004	N.D.	N.D.	N.D.	N.D.	0.256	0.12	7.7	23.8	5.5
109/09/16	08:57	31800	>3000	53.4	21.6	2.47	15.6	570	0.007	N.D.	N.D.	N.D.	N.D.	N.D.	0.216	0.080	7.6	29.7	5.4
109/10/13	08:55	25700	>3000	59.2	21.2	3.21	17.0	1900	0.016	0.005	N.D.	N.D.	N.D.	N.D.	0.239	0.143	7.7	27.8	5.6
109/11/17	09:03	11600	>3000	21.6	10.5	3.39	16.3	1400	0.021	0.004	N.D.	N.D.	N.D.	N.D.	0.327	0.163	7.6	25.8	5.4
109/12/16	09:11	13300	>3000	27	11.9	5.51	46.8	420	0.012	0.020	N.D.	N.D.	N.D.	N.D.	0.587	0.169	7.7	23.7	5.3
110/01/12	09:14	40500	>3000	29.1	8.8	5.78	38.8	5700	0.011	0.007	N.D.	N.D.	N.D.	N.D.	0.263	0.085	7.6	15.8	5.1
110/02/03	09:16	22900	>3000	33.1	8.1	5.38	13.0	240	0.01	0.005	0.005	N.D.	N.D.	N.D.	0.390	0.171	7.7	19.4	5.3
110/03

HA11北門雙春
日期	時間	導電度	氯鹽	化學需氧量	生化需氧量	氨氮	懸浮固體	大腸桿菌群	銅	鋅	鎳	總鉻	鉛	鎘	鐵	錳	pH	水溫	溶氧量
		umho/cm	mg/L	mg/L	mg/L	mg/L	mg/L	CFU/100mL	mg/L	mg/L	mg/L	mg/L	mg/L	mg/L	mg/L	mg/L	-	℃	mg/L
106/09/12	09:20	45700	>3000	25	3.2	0.15	30.4	170	N.D.	N.D.	@0.01	N.D.	N.D.	N.D.	0.33	0.04	7.9	33.9	5.7
106/10/17	09:20	48700	>3000	85.2	3.6	0.2	43.1	3600	N.D.	N.D.	N.D.	N.D.	N.D.	N.D.	0.18	0.02	8	32.1	5.5
106/11/14	09:20	52400	>3000	63.6	3.8	0.21	45.4	410	N.D.	N.D.	N.D.	N.D.	N.D.	N.D.	0.24	@0.02	8	28.1	5.6
106/12/18	09:20	47200	>3000	39.8	3.9	0.63	73.2	1700	N.D.	N.D.	N.D.	N.D.	N.D.	N.D.	0.27	0.06	8.2	17.8	5.6
107/01/10	09:20	47100	>3000	35.8	5.8	0.67	45.7	3600	N.D.	N.D.	N.D.	N.D.	N.D.	N.D.	0.16	0.05	7.9	18	6
107/02/06	09:20	44500	>3000	22.6	5.1	1.89	32.8	3400	N.D.	N.D.	N.D.	N.D.	N.D.	N.D.	0.13	0.05	7.8	12.9	5.8
107/03/13	09:20	52500	>3000	33.9	7.8	0.12	46	200	0.009	N.D.	N.D.	N.D.	N.D.	N.D.	0.27	0.02	7.8	22.3	5.7
107/09/18	09:20	42200	>3000	29.8	5.7	1.17	38.8	4400	N.D.	N.D.	N.D.	N.D.	N.D.	N.D.	0.59	0.07	7.7	28.3	5.8
107/10/16	09:20	43000	>3000	27.4	2.8	0.86	49.8	540	N.D.	0.06	N.D.	N.D.	N.D.	N.D.	0.45	0.06	7.8	27.4	5.8
107/11/19	09:20	48100	>3000	23.8	4.8	1.9	45.8	2500	N.D.	N.D.	N.D.	N.D.	N.D.	N.D.	0.12	0.04	7.8	26.7	5.7
107/12/11	09:20	48400	>3000	26.6	4.2	0.8	64	330	@0.01	N.D.	N.D.	N.D.	N.D.	N.D.	1.04	0.06	7.9	24.2	5.8
108/01/16	09:20	49600	>3000	43.2	7.6	2	59.2	360	N.D.	N.D.	N.D.	N.D.	N.D.	N.D.	0.31	0.03	7.8	20.8	5.7
108/02/19	09:20	48000	>3000	21.6	4.9	0.66	59.8	360	0.007	0.01	N.D.	N.D.	N.D.	N.D.	0.58	0.07	7.7	25.2	5.7
108/03/12	09:20	47100	>3000	61.8	6.6	1.99	29.6	3600	0.006	0.008	N.D.	N.D.	N.D.	N.D.	0.14	0.049	7.7	22.9	5.8
108/09/03	09:20	22000	>3000	20.2	8.7	0.32	27.7	28000	0.013	0.013	N.D.	N.D.	N.D.	N.D.	0.868	0.056	7.7	29.9	5.8
108/10/24	09:20	30000	>3000	44.1	7.4	N.D.	39.5	400	0.004	N.D.	N.D.	N.D.	N.D.	N.D.	0.207	0.01	7.9	28.3	5.8
108/11/12	09:20	43800	>3000	37.1	9.4	0.42	59.5	2900	0.004	0.003	N.D.	N.D.	0.006	N.D.	0.283	0.036	7.8	26.4	5.7
108/12/10	09:20	49700	>3000	20.5	6.8	0.16	78.8	4000	0.004	0.003	N.D.	N.D.	N.D.	N.D.	0.344	0.008	7.9	20.8	5.8
109/01/07	09:20	45900	>3000	30.6	8.6	0.66	48.6	1400	N.D.	N.D.	N.D.	N.D.	N.D.	N.D.	0.118	N.D.	7.8	23.7	5.7
109/02/12	09:20	42800	>3000	23.7	4.9	0.63	13.2	4300	0.013	0.004	N.D.	N.D.	N.D.	N.D.	0.207	0.031	7.7	22.3	5.8
109/03/12	09:20	46200	>3000	21.1	6.3	1.73	38	1400	0.024	N.D.	N.D.	N.D.	N.D.	N.D.	0.221	0.04	7.8	23.4	5.5
109/09/16	09:18	62500	>3000	48.7	18.6	0.58	10.9	220	0.008	N.D.	N.D.	N.D.	N.D.	N.D.	0.078	0.004	7.9	29.3	5.4
109/10/13	09:21	49300	>3000	54.2	19.8	0.66	12.8	200	0.018	N.D.	N.D.	N.D.	N.D.	N.D.	0.252	0.020	7.9	28.6	5.4
109/11/17	09:27	19600	>3000	20.9	9.7	0.56	34	610	0.038	N.D.	N.D.	N.D.	N.D.	N.D.	0.531	0.044	7.9	26.4	5.6
109/12/16	09:32	16100	>3000	26.7	12.1	1.23	76.2	3300	0.012	0.006	N.D.	N.D.	N.D.	N.D.	0.505	0.032	7.9	25.8	5.6
110/01/12	09:38	52900	>3000	33.6	9.4	1.92	34.8	1900	0.009	0.005	N.D.	N.D.	N.D.	N.D.	0.233	0.029	7.8	16.2	5.5
110/02/03	09:41	34300	>3000	22.4	6.7	0.75	50.2	35	0.008	N.D.	N.D.	N.D.	N.D.	N.D.	0.133	0.025	7.8	21.7	5.7
110/03

HA12頂山
日期	時間	導電度	氯鹽	化學需氧量	生化需氧量	氨氮	懸浮固體	大腸桿菌群	銅	鋅	鎳	總鉻	鉛	鎘	鐵	錳	pH	水溫	溶氧量
		umho/cm	mg/L	mg/L	mg/L	mg/L	mg/L	CFU/100mL	mg/L	mg/L	mg/L	mg/L	mg/L	mg/L	mg/L	mg/L	-	℃	mg/L
106/09/12	09:50	811	<2000	47.6	21.2	2.78	13.2	21000	N.D.	N.D.	0.03	N.D.	N.D.	N.D.	0.33	0.09	7.4	33.2	4
106/10/17	09:50	19600	>3000	61.2	16.1	1.71	38	33000	N.D.	N.D.	0.007	N.D.	N.D.	N.D.	2.73	0.17	7.1	32.4	4.2
106/11/14	09:50	10100	>3000	33.2	15.4	3.46	32.9	36000	N.D.	N.D.	0.1	N.D.	N.D.	N.D.	0.26	0.14	7.4	29	4.3
106/12/18	09:50	9270	>3000	71.8	52.8	3.27	41.3	51000	N.D.	N.D.	0.03	N.D.	N.D.	N.D.	0.27	0.14	7.2	18.5	4.5
107/01/10	09:50	1370	<2000	75.7	21.2	3.9	37.2	63000	N.D.	0.05	0.07	N.D.	N.D.	N.D.	0.64	0.08	7.3	18.7	4.9
107/02/06	09:50	5020	1430	78.5	32.2	23.8	79.2	330000	@0.01	@0.02	0.13	0.007	N.D.	N.D.	0.26	0.07	7.5	13.3	4.9
107/03/13	09:50	12000	>3000	63.4	15.7	8.22	46.5	520000	@0.01	N.D.	0.04	N.D.	N.D.	N.D.	0.3	0.1	7.5	24.5	4.7
107/09/18	09:50	1570	<2000	42.9	8.2	12.3	11.8	370000	N.D.	@0.02	N.D.	N.D.	N.D.	N.D.	0.31	0.16	7.7	28.6	4.3
107/10/16	09:50	7870	1860	61.3	19.3	13.4	25.1	470000	N.D.	0.06	0.03	N.D.	N.D.	N.D.	0.48	0.17	7.8	27.9	4.4
107/11/19	09:50	11600	>3000	59.1	17.6	17.3	41.1	460000	N.D.	N.D.	@0.02	N.D.	N.D.	N.D.	0.36	0.17	7.5	26.9	5
107/12/11	09:50	44100	>3000	37.2	21.6	13.4	24.9	47000	@0.02	0.009	0.08	N.D.	N.D.	N.D.	0.55	0.17	7.5	25.7	4.7
108/01/16	09:50	11400	>3000	76.2	30.8	16.1	67.9	330000	0.007	0.009	0.21	N.D.	N.D.	N.D.	0.53	0.17	7.4	21.9	4.8
108/02/19	09:50	2780	<2000	47.6	16.8	14.4	35.6	460000	0.01	0.05	N.D.	N.D.	N.D.	N.D.	0.73	0.09	7.5	26.3	4.7
108/03/12	09:50	3460	<2000	62.9	27.3	16	20.4	470000	0.008	0.037	0.118	0.039	0.004	N.D.	0.477	0.13	7.5	23.4	5
108/09/03	09:50	1120	<2000	32.4	9.1	3.04	23	450000	0.006	0.024	0.029	0.006	0.003	N.D.	0.71	0.154	7.5	30.7	4.9
108/10/24	09:50	14400	>3000	63.8	16.7	2.54	34.8	1100000	0.006	0.009	0.047	0.015	N.D.	N.D.	0.32	0.134	7.5	28.7	5.1
108/11/12	09:50	11100	>3000	46	16.9	3.57	19	57000	0.002	N.D.	0.012	N.D.	N.D.	N.D.	0.194	0.091	7.3	27.8	5.1
108/12/10	09:50	8330	>3000	55.7	9.1	2.49	28.4	1400000	0.002	0.015	0.025	0.004	N.D.	N.D.	0.418	0.134	7.3	21.5	5
109/01/07	09:50	4080	1210	187	25.9	3.24	47.2	1300000	N.D.	N.D.	N.D.	N.D.	N.D.	N.D.	0.25	0.164	7.5	23.4	5
109/02/12	09:50	6740	1970	200	39.3	3.83	110	1800000	0.012	0.03	0.012	N.D.	0.003	N.D.	0.319	0.131	7.5	24.5	4
109/03/12	09:50	7470	2140	73.2	11.1	3.77	148	3100000	0.008	0.016	0.117	0.035	N.D.	N.D.	0.416	0.144	7.4	25.6	3.4
109/09/16	09:43	24400	>3000	45	17.2	3.64	15.8	43000	N.D.	N.D.	N.D.	N.D.	N.D.	N.D.	0.111	0.058	7.3	30.1	3.1
109/10/13	09:47	11400	>3000	67.2	25.5	12.9	14.4	2800000	0.014	0.013	0.045	0.013	0.005	N.D.	0.133	0.107	7.2	29.4	3.1
109/11/17	09:50	6410	2860	63.6	26.6	20.2	13.7	480000	0.009	N.D.	0.086	0.013	N.D.	N.D.	0.290	0.252	7.4	27.1	3.3
109/12/16	09:58	5870	>3000	72.6	20.8	11.1	22.4	730000	0.010	0.007	0.036	0.007	N.D.	N.D.	0.458	0.208	7.4	27.6	3.1
110/01/12	10:02	8520	>3000	38.5	10.5	19.1	35.2	850000	0.008	0.010	0.024	N.D.	N.D.	N.D.	0.285	0.096	7.2	17.5	3.2
110/02/03	10:09	8460	>3000	104	23.3	53.5	42.0	6200000	0.011	0.024	0.275	0.072	N.D.	N.D.	0.267	0.116	7.4	22.6	3.3
110/03

HA13鹿耳門溪
日期	時間	導電度	氯鹽	化學需氧量	生化需氧量	氨氮	懸浮固體	大腸桿菌群	銅	鋅	鎳	總鉻	鉛	鎘	鐵	錳	pH	水溫	溶氧量
		umho/cm	mg/L	mg/L	mg/L	mg/L	mg/L	CFU/100mL	mg/L	mg/L	mg/L	mg/L	mg/L	mg/L	mg/L	mg/L	-	℃	mg/L
106/09/12	12:00	12400	>3000	34.8	7.8	0.92	45.9	35000	@0.01	N.D.	0.008	N.D.	N.D.	N.D.	0.22	0.31	7.9	33.8	6.1
106/10/17	12:00	36200	>3000	35.6	7	0.98	28.1	26000	N.D.	N.D.	N.D.	N.D.	N.D.	N.D.	0.2	0.2	7.7	33.4	6.1
106/11/14	12:00	45500	>3000	99.6	8	0.73	42.8	5200	N.D.	N.D.	N.D.	N.D.	N.D.	N.D.	0.18	0.35	7.5	30.2	6
106/12/18	12:00	47000	>3000	68.9	13.1	0.46	48.6	5300	N.D.	N.D.	N.D.	N.D.	N.D.	N.D.	0.21	0.09	7.5	21.3	6.2
107/01/10	12:00	25800	>3000	45.7	7.9	1.78	27.2	37000	N.D.	N.D.	N.D.	N.D.	N.D.	N.D.	0.34	0.47	7.3	19.3	6.1
107/02/06	12:00	41600	>3000	47.2	27	1.99	38.6	5600	N.D.	@0.02	N.D.	N.D.	N.D.	N.D.	0.19	0.06	7.5	17.9	6.1
107/03/13	12:00	42000	>3000	24.6	8.7	0.96	30.6	35000	@0.01	N.D.	N.D.	N.D.	N.D.	N.D.	0.17	0.18	7.6	29.2	6.2
107/09/18	12:00	11900	>3000	29.5	6.7	3.37	16.1	26000	N.D.	0.04	N.D.	N.D.	N.D.	N.D.	0.44	0.55	7.6	31.5	6.4
107/10/16	12:00	22800	>3000	33.4	8.1	2.96	60	5400	@0.02	N.D.	@0.02	N.D.	N.D.	N.D.	0.31	0.23	7.5	30.3	6.2
107/11/19	12:00	17500	>3000	28.8	8.6	3.1	22.8	33000	N.D.	N.D.	N.D.	N.D.	N.D.	N.D.	0.52	0.3	7.7	30.7	6.3
107/12/11	12:00	35300	>3000	24	4.7	2.04	32.6	21000	@0.01	N.D.	N.D.	N.D.	N.D.	N.D.	0.3	0.15	7.6	28.4	6.3
108/01/16	12:00	37900	>3000	40.1	7.9	2.42	45.1	3600	N.D.	N.D.	N.D.	N.D.	N.D.	N.D.	0.18	0.24	7.8	25.1	6.2
108/02/19	12:00	38300	>3000	28.3	6.5	1.81	28.1	3400	0.007	N.D.	N.D.	N.D.	N.D.	N.D.	0.22	0.15	7.4	30.1	6.1
108/03/12	12:00	42900	>3000	36.8	7.9	1.13	26.1	3400	0.005	0.008	N.D.	N.D.	N.D.	N.D.	0.142	0.185	7.8	26.5	6.1
108/09/03	12:00	8610	>3000	20.6	7.7	0.51	9.8	45000	0.011	0.011	N.D.	N.D.	N.D.	N.D.	0.266	0.15	7.6	31.6	6
108/10/24	12:00	29400	>3000	43.2	8.9	0.97	8.8	14000	0.006	0.004	N.D.	N.D.	N.D.	N.D.	0.185	0.169	7.5	31.3	6.1
108/11/12	12:00	5780	1730	38.1	13	0.8	7.5	220000	0.003	0.008	N.D.	N.D.	0.018	N.D.	0.242	0.077	7.6	29.1	6.1
108/12/10	12:00	35500	>3000	22.5	7.1	1.15	19.8	6300	N.D.	0.011	N.D.	N.D.	N.D.	N.D.	0.074	0.065	7.9	25.7	5.7
109/01/07	12:00	31400	>3000	30.2	9.4	1.37	22.5	17000	N.D.	N.D.	N.D.	N.D.	N.D.	N.D.	0.207	0.17	7.7	27.2	6.1
109/02/12	12:00	17700	>3000	31.6	10	0.54	25	350000	0.015	0.008	N.D.	N.D.	N.D.	N.D.	0.247	0.11	7.8	28.3	6.3
109/03/12	12:00	51200	>3000	26.5	6.7	1.73	60.2	4800	0.022	0.006	N.D.	N.D.	N.D.	N.D.	0.174	0.175	7.6	28.7	6
109/09/16	12:09	45700	>3000	20.4	9.3	1.02	4.4	16000	0.027	N.D.	N.D.	N.D.	0.020	N.D.	0.471	0.100	7.8	32.8	5.8
109/10/13	12:14	26200	>3000	58.0	21.2	2.97	2.9	6000	0.018	0.011	N.D.	N.D.	N.D.	N.D.	0.196	0.242	7.8	32.7	5.7
109/11/17	12:02	17100	>3000	21.8	10.8	2.61	4.9	720	0.024	N.D.	N.D.	N.D.	N.D.	N.D.	0.13	0.143	7.7	31.4	4.6
109/12/16	12:00	13900	>3000	33	9.8	1.68	41.2	5200	0.011	0.010	N.D.	N.D.	N.D.	N.D.	0.321	0.067	7.5	28.7	4.4
110/01/12	11:57	32700	>3000	27.2	9.7	1.25	14.4	13000	0.012	0.012	N.D.	N.D.	N.D.	N.D.	0.132	0.027	7.9	19.8	4.6
110/02/03	12:10	17000	>3000	42.1	8.4	0.98	40.2	1200	0.010	0.005	N.D.	N.D.	N.D.	N.D.	0.163	0.074	7.9	27.3	4.6
110/03

備註		106年9月起依黑琵棲地調查結果調整採樣點位，移除原HA2、HA4、HA6、HA7四處點位，新增HA10~HA13四處點位，並加測兩個測項(導電度及氯鹽) / 1.pH：無單位 / 2.水溫：℃ / 3.大腸桿菌群：CFU/100mL / 4.其餘未註明單位：mg/L / 5.測值前有'@'表示該測定值介於MDL 與定量值(3.3MDL)之間 / 6.N.D.表示檢驗值低於方法偵測極限

## 105圖解分析-污染物
懸浮固體					pH					PH
測站名稱 / 檢測月份	HA1	HA2	HA3	HA4	HA5	HA6	HA7	HA8	HA9	懸浮固體					測站名稱 / 檢測月份	HA1	HA2	HA3	HA4	HA5	HA6	HA7	HA8	HA9
105/07	#REF!	#REF!	#REF!	#REF!	#REF!	#REF!	#REF!	#REF!	#REF!					105/07	#REF!	#REF!	#REF!	#REF!	#REF!	#REF!	#REF!	#REF!	#REF!
105/08	#REF!	#REF!	#REF!	#REF!	#REF!	#REF!	#REF!	#REF!	#REF!					105/08	#REF!	#REF!	#REF!	#REF!	#REF!	#REF!	#REF!	#REF!	#REF!
105/09	#REF!	#REF!	#REF!	#REF!	#REF!	#REF!	#REF!	#REF!	#REF!					105/09	#REF!	#REF!	#REF!	#REF!	#REF!	#REF!	#REF!	#REF!	#REF!
105/10	#REF!	#REF!	#REF!	#REF!	#REF!	#REF!	#REF!	#REF!	#REF!					105/10	#REF!	#REF!	#REF!	#REF!	#REF!	#REF!	#REF!	#REF!	#REF!
105/11	#REF!	#REF!	#REF!	#REF!	#REF!	#REF!	#REF!	#REF!	#REF!					105/11	#REF!	#REF!	#REF!	#REF!	#REF!	#REF!	#REF!	#REF!	#REF!
105/12	#REF!	#REF!	#REF!	#REF!	#REF!	#REF!	#REF!	#REF!	#REF!					105/12	#REF!	#REF!	#REF!	#REF!	#REF!	#REF!	#REF!	#REF!	#REF!
106/01	#REF!	#REF!	#REF!	#REF!	#REF!	#REF!	#REF!	#REF!	#REF!					106/01	#REF!	#REF!	#REF!	#REF!	#REF!	#REF!	#REF!	#REF!	#REF!
106/02	#REF!	#REF!	#REF!	#REF!	#REF!	#REF!	#REF!	#REF!	#REF!					106/02	#REF!	#REF!	#REF!	#REF!	#REF!	#REF!	#REF!	#REF!	#REF!
106/03	#REF!	#REF!	#REF!	#REF!	#REF!	#REF!	#REF!	#REF!	#REF!					106/03	#REF!	#REF!	#REF!	#REF!	#REF!	#REF!	#REF!	#REF!	#REF!
106/04	#REF!	#REF!	#REF!	#REF!	#REF!	#REF!	#REF!	#REF!	#REF!					106/04	#REF!	#REF!	#REF!	#REF!	#REF!	#REF!	#REF!	#REF!	#REF!
106/05	#REF!	#REF!	#REF!	#REF!	#REF!	#REF!	#REF!	#REF!	#REF!					106/05	#REF!	#REF!	#REF!	#REF!	#REF!	#REF!	#REF!	#REF!	#REF!
106/06	#REF!	#REF!	#REF!	#REF!	#REF!	#REF!	#REF!	#REF!	#REF!					106/06	#REF!	#REF!	#REF!	#REF!	#REF!	#REF!	#REF!	#REF!	#REF!
	#REF!					#REF!

化學需氧量					化學需氧量					大腸桿菌群					大腸桿菌群
測站名稱 / 檢測月份	HA1	HA2	HA3	HA4	HA5	HA6	HA7	HA8	HA9					測站名稱 / 檢測月份	HA1	HA2	HA3	HA4	HA5	HA6	HA7	HA8	HA9
105/07	#REF!	#REF!	#REF!	#REF!	#REF!	#REF!	#REF!	#REF!	#REF!					105/07	#REF!	#REF!	#REF!	#REF!	#REF!	#REF!	#REF!	#REF!	#REF!
105/08	#REF!	#REF!	#REF!	#REF!	#REF!	#REF!	#REF!	#REF!	#REF!					105/08	#REF!	#REF!	#REF!	#REF!	#REF!	#REF!	#REF!	#REF!	#REF!
105/09	#REF!	#REF!	#REF!	#REF!	#REF!	#REF!	#REF!	#REF!	#REF!					105/09	#REF!	#REF!	#REF!	#REF!	#REF!	#REF!	#REF!	#REF!	#REF!
105/10	#REF!	#REF!	#REF!	#REF!	#REF!	#REF!	#REF!	#REF!	#REF!					105/10	#REF!	#REF!	#REF!	#REF!	#REF!	#REF!	#REF!	#REF!	#REF!
105/11	#REF!	#REF!	#REF!	#REF!	#REF!	#REF!	#REF!	#REF!	#REF!					105/11	#REF!	#REF!	#REF!	#REF!	#REF!	#REF!	#REF!	#REF!	#REF!
105/12	#REF!	#REF!	#REF!	#REF!	#REF!	#REF!	#REF!	#REF!	#REF!					105/12	#REF!	#REF!	#REF!	#REF!	#REF!	#REF!	#REF!	#REF!	#REF!
106/01	#REF!	#REF!	#REF!	#REF!	#REF!	#REF!	#REF!	#REF!	#REF!					106/01	#REF!	#REF!	#REF!	#REF!	#REF!	#REF!	#REF!	#REF!	#REF!
106/02	#REF!	#REF!	#REF!	#REF!	#REF!	#REF!	#REF!	#REF!	#REF!					106/02	#REF!	#REF!	#REF!	#REF!	#REF!	#REF!	#REF!	#REF!	#REF!
106/03	#REF!	#REF!	#REF!	#REF!	#REF!	#REF!	#REF!	#REF!	#REF!					106/03	#REF!	#REF!	#REF!	#REF!	#REF!	#REF!	#REF!	#REF!	#REF!
106/04	#REF!	#REF!	#REF!	#REF!	#REF!	#REF!	#REF!	#REF!	#REF!					106/04	#REF!	#REF!	#REF!	#REF!	#REF!	#REF!	#REF!	#REF!	#REF!
106/05	#REF!	#REF!	#REF!	#REF!	#REF!	#REF!	#REF!	#REF!	#REF!					106/05	#REF!	#REF!	#REF!	#REF!	#REF!	#REF!	#REF!	#REF!	#REF!
106/06	#REF!	#REF!	#REF!	#REF!	#REF!	#REF!	#REF!	#REF!	#REF!					106/06	#REF!	#REF!	#REF!	#REF!	#REF!	#REF!	#REF!	#REF!	#REF!
	#REF!					#REF!

生化需氧量					生化需氧量					水溫					水溫
測站名稱 / 檢測月份	HA1	HA2	HA3	HA4	HA5	HA6	HA7	HA8	HA9					測站名稱 / 檢測月份	HA1	HA2	HA3	HA4	HA5	HA6	HA7	HA8	HA9
105/07	#REF!	#REF!	#REF!	#REF!	#REF!	#REF!	#REF!	#REF!	#REF!					105/07	#REF!	#REF!	#REF!	#REF!	#REF!	#REF!	#REF!	#REF!	#REF!
105/08	#REF!	#REF!	#REF!	#REF!	#REF!	#REF!	#REF!	#REF!	#REF!					105/08	#REF!	#REF!	#REF!	#REF!	#REF!	#REF!	#REF!	#REF!	#REF!
105/09	#REF!	#REF!	#REF!	#REF!	#REF!	#REF!	#REF!	#REF!	#REF!					105/09	#REF!	#REF!	#REF!	#REF!	#REF!	#REF!	#REF!	#REF!	#REF!
105/10	#REF!	#REF!	#REF!	#REF!	#REF!	#REF!	#REF!	#REF!	#REF!					105/10	#REF!	#REF!	#REF!	#REF!	#REF!	#REF!	#REF!	#REF!	#REF!
105/11	#REF!	#REF!	#REF!	#REF!	#REF!	#REF!	#REF!	#REF!	#REF!					105/11	#REF!	#REF!	#REF!	#REF!	#REF!	#REF!	#REF!	#REF!	#REF!
105/12	#REF!	#REF!	#REF!	#REF!	#REF!	#REF!	#REF!	#REF!	#REF!					105/12	#REF!	#REF!	#REF!	#REF!	#REF!	#REF!	#REF!	#REF!	#REF!
106/01	#REF!	#REF!	#REF!	#REF!	#REF!	#REF!	#REF!	#REF!	#REF!					106/01	#REF!	#REF!	#REF!	#REF!	#REF!	#REF!	#REF!	#REF!	#REF!
106/02	#REF!	#REF!	#REF!	#REF!	#REF!	#REF!	#REF!	#REF!	#REF!					106/02	#REF!	#REF!	#REF!	#REF!	#REF!	#REF!	#REF!	#REF!	#REF!
106/03	#REF!	#REF!	#REF!	#REF!	#REF!	#REF!	#REF!	#REF!	#REF!					106/03	#REF!	#REF!	#REF!	#REF!	#REF!	#REF!	#REF!	#REF!	#REF!
106/04	#REF!	#REF!	#REF!	#REF!	#REF!	#REF!	#REF!	#REF!	#REF!					106/04	#REF!	#REF!	#REF!	#REF!	#REF!	#REF!	#REF!	#REF!	#REF!
106/05	#REF!	#REF!	#REF!	#REF!	#REF!	#REF!	#REF!	#REF!	#REF!					106/05	#REF!	#REF!	#REF!	#REF!	#REF!	#REF!	#REF!	#REF!	#REF!
106/06	#REF!	#REF!	#REF!	#REF!	#REF!	#REF!	#REF!	#REF!	#REF!					106/06	#REF!	#REF!	#REF!	#REF!	#REF!	#REF!	#REF!	#REF!	#REF!
	#REF!					#REF!

氨氮					氨氮					溶氧量					溶氧量
測站名稱 / 檢測月份	HA1	HA2	HA3	HA4	HA5	HA6	HA7	HA8	HA9					測站名稱 / 檢測月份	HA1	HA2	HA3	HA4	HA5	HA6	HA7	HA8	HA9
105/07	#REF!	#REF!	#REF!	#REF!	#REF!	#REF!	#REF!	#REF!	#REF!					105/07	#REF!	#REF!	#REF!	#REF!	#REF!	#REF!	#REF!	#REF!	#REF!
105/08	#REF!	#REF!	#REF!	#REF!	#REF!	#REF!	#REF!	#REF!	#REF!					105/08	#REF!	#REF!	#REF!	#REF!	#REF!	#REF!	#REF!	#REF!	#REF!
105/09	#REF!	#REF!	#REF!	#REF!	#REF!	#REF!	#REF!	#REF!	#REF!					105/09	#REF!	#REF!	#REF!	#REF!	#REF!	#REF!	#REF!	#REF!	#REF!
105/10	#REF!	#REF!	#REF!	#REF!	#REF!	#REF!	#REF!	#REF!	#REF!					105/10	#REF!	#REF!	#REF!	#REF!	#REF!	#REF!	#REF!	#REF!	#REF!
105/11	#REF!	#REF!	#REF!	#REF!	#REF!	#REF!	#REF!	#REF!	#REF!					105/11	#REF!	#REF!	#REF!	#REF!	#REF!	#REF!	#REF!	#REF!	#REF!
105/12	#REF!	#REF!	#REF!	#REF!	#REF!	#REF!	#REF!	#REF!	#REF!					105/12	#REF!	#REF!	#REF!	#REF!	#REF!	#REF!	#REF!	#REF!	#REF!
106/01	#REF!	#REF!	#REF!	#REF!	#REF!	#REF!	#REF!	#REF!	#REF!					106/01	#REF!	#REF!	#REF!	#REF!	#REF!	#REF!	#REF!	#REF!	#REF!
106/02	#REF!	#REF!	#REF!	#REF!	#REF!	#REF!	#REF!	#REF!	#REF!					106/02	#REF!	#REF!	#REF!	#REF!	#REF!	#REF!	#REF!	#REF!	#REF!
106/03	#REF!	#REF!	#REF!	#REF!	#REF!	#REF!	#REF!	#REF!	#REF!					106/03	#REF!	#REF!	#REF!	#REF!	#REF!	#REF!	#REF!	#REF!	#REF!
106/04	#REF!	#REF!	#REF!	#REF!	#REF!	#REF!	#REF!	#REF!	#REF!					106/04	#REF!	#REF!	#REF!	#REF!	#REF!	#REF!	#REF!	#REF!	#REF!
106/05	<0.1	#REF!	#REF!	#REF!	#REF!	#REF!	#REF!	#REF!	#REF!					106/05	#REF!	#REF!	#REF!	#REF!	#REF!	#REF!	#REF!	#REF!	#REF!
106/06	0.15	#REF!	#REF!	#REF!	#REF!	#REF!	#REF!	#REF!	#REF!					106/06	#REF!	#REF!	#REF!	#REF!	#REF!	#REF!	#REF!	#REF!	#REF!
	#REF!					#REF!

銅					銅					總鉻					總鉻
測站名稱 / 檢測月份	HA1	HA2	HA3	HA4	HA5	HA6	HA7	HA8	HA9	0.009					測站名稱 / 檢測月份	HA1	HA2	HA3	HA4	HA5	HA6	HA7	HA8	HA9
105/07	#REF!	#REF!	#REF!	#REF!	#REF!	#REF!	#REF!	#REF!	#REF!					105/07	#REF!	#REF!	#REF!	#REF!	#REF!	#REF!	#REF!	#REF!	#REF!
105/08	#REF!	#REF!	#REF!	#REF!	#REF!	#REF!	#REF!	#REF!	#REF!					105/08	#REF!	#REF!	#REF!	#REF!	#REF!	#REF!	#REF!	#REF!	#REF!
105/09	#REF!	#REF!	#REF!	#REF!	#REF!	#REF!	#REF!	#REF!	#REF!					105/09	#REF!	#REF!	#REF!	#REF!	#REF!	#REF!	#REF!	#REF!	#REF!
105/10	#REF!	#REF!	#REF!	#REF!	#REF!	#REF!	#REF!	#REF!	#REF!					105/10	#REF!	#REF!	#REF!	#REF!	#REF!	#REF!	#REF!	#REF!	#REF!
105/11	#REF!	#REF!	#REF!	#REF!	#REF!	#REF!	#REF!	#REF!	#REF!					105/11	#REF!	#REF!	#REF!	#REF!	#REF!	#REF!	#REF!	#REF!	#REF!
105/12	#REF!	#REF!	#REF!	#REF!	#REF!	#REF!	#REF!	#REF!	#REF!					105/12	#REF!	#REF!	#REF!	#REF!	#REF!	#REF!	#REF!	#REF!	#REF!
106/01	#REF!	#REF!	#REF!	#REF!	#REF!	#REF!	#REF!	#REF!	#REF!					106/01	#REF!	#REF!	#REF!	#REF!	#REF!	#REF!	#REF!	#REF!	#REF!
106/02	#REF!	#REF!	#REF!	#REF!	#REF!	#REF!	#REF!	#REF!	#REF!					106/02	#REF!	#REF!	#REF!	#REF!	#REF!	#REF!	#REF!	#REF!	#REF!
106/03	#REF!	#REF!	#REF!	#REF!	#REF!	#REF!	#REF!	#REF!	#REF!					106/03	#REF!	#REF!	#REF!	#REF!	#REF!	#REF!	#REF!	#REF!	#REF!
106/04	#REF!	#REF!	#REF!	#REF!	#REF!	#REF!	#REF!	#REF!	#REF!					106/04	#REF!	#REF!	#REF!	#REF!	#REF!	#REF!	#REF!	#REF!	#REF!
106/05	#REF!	#REF!	#REF!	#REF!	#REF!	#REF!	#REF!	#REF!	#REF!					106/05	#REF!	#REF!	#REF!	#REF!	#REF!	#REF!	#REF!	#REF!	#REF!
106/06	#REF!	#REF!	#REF!	#REF!	#REF!	#REF!	#REF!	#REF!	#REF!					106/06	#REF!	#REF!	#REF!	#REF!	#REF!	#REF!	#REF!	#REF!	#REF!
	#REF!					#REF!			0.012

鋅					鋅					鉛					鉛
測站名稱 / 檢測月份	HA1	HA2	HA3	HA4	HA5	HA6	HA7	HA8	HA9					測站名稱 / 檢測月份	HA1	HA2	HA3	HA4	HA5	HA6	HA7	HA8	HA9
105/07	#REF!	#REF!	#REF!	#REF!	#REF!	#REF!	#REF!	#REF!	#REF!					105/07	#REF!	#REF!	#REF!	#REF!	#REF!	#REF!	#REF!	#REF!	#REF!
105/08	#REF!	#REF!	#REF!	#REF!	#REF!	#REF!	#REF!	#REF!	#REF!					105/08	#REF!	#REF!	#REF!	#REF!	#REF!	#REF!	#REF!	#REF!	#REF!
105/09	#REF!	#REF!	#REF!	#REF!	#REF!	#REF!	#REF!	#REF!	#REF!					105/09	#REF!	#REF!	#REF!	#REF!	#REF!	#REF!	#REF!	#REF!	#REF!
105/10	#REF!	#REF!	#REF!	#REF!	#REF!	#REF!	#REF!	#REF!	#REF!					105/10	#REF!	#REF!	#REF!	#REF!	#REF!	#REF!	#REF!	#REF!	#REF!
105/11	#REF!	#REF!	#REF!	#REF!	#REF!	#REF!	#REF!	#REF!	#REF!					105/11	#REF!	#REF!	#REF!	#REF!	#REF!	#REF!	#REF!	#REF!	#REF!
105/12	#REF!	#REF!	#REF!	#REF!	#REF!	#REF!	#REF!	#REF!	#REF!					105/12	#REF!	#REF!	#REF!	#REF!	#REF!	#REF!	#REF!	#REF!	#REF!
106/01	#REF!	#REF!	#REF!	#REF!	#REF!	#REF!	#REF!	#REF!	#REF!					106/01	#REF!	#REF!	#REF!	#REF!	#REF!	#REF!	#REF!	#REF!	#REF!
106/02	#REF!	#REF!	#REF!	#REF!	#REF!	#REF!	#REF!	#REF!	#REF!					106/02	#REF!	#REF!	#REF!	#REF!	#REF!	#REF!	#REF!	#REF!	#REF!
106/03	#REF!	#REF!	#REF!	#REF!	#REF!	#REF!	#REF!	#REF!	#REF!					106/03	#REF!	#REF!	#REF!	#REF!	#REF!	#REF!	#REF!	#REF!	#REF!
106/04	#REF!	#REF!	#REF!	#REF!	#REF!	#REF!	#REF!	#REF!	#REF!					106/04	#REF!	#REF!	#REF!	#REF!	#REF!	#REF!	#REF!	#REF!	#REF!
106/05	#REF!	#REF!	#REF!	#REF!	#REF!	#REF!	#REF!	#REF!	#REF!					106/05	#REF!	#REF!	#REF!	#REF!	#REF!	#REF!	#REF!	#REF!	#REF!
106/06	#REF!	#REF!	#REF!	#REF!	#REF!	#REF!	#REF!	#REF!	#REF!					106/06	#REF!	#REF!	#REF!	#REF!	#REF!	#REF!	#REF!	#REF!	#REF!
	#REF!					#REF!			0.017

鎳					鎳					鎘					鎘
測站名稱 / 檢測月份	HA1	HA2	HA3	HA4	HA5	HA6	HA7	HA8	HA9					測站名稱 / 檢測月份	HA1	HA2	HA3	HA4	HA5	HA6	HA7	HA8	HA9
105/07	#REF!	#REF!	#REF!	#REF!	#REF!	#REF!	#REF!	#REF!	#REF!					105/07	#REF!	#REF!	#REF!	#REF!	#REF!	#REF!	#REF!	#REF!	#REF!
105/08	#REF!	#REF!	#REF!	#REF!	#REF!	#REF!	#REF!	#REF!	#REF!					105/08	#REF!	#REF!	#REF!	#REF!	#REF!	#REF!	#REF!	#REF!	#REF!
105/09	#REF!	#REF!	#REF!	#REF!	#REF!	#REF!	#REF!	#REF!	#REF!					105/09	#REF!	#REF!	#REF!	#REF!	#REF!	#REF!	#REF!	#REF!	#REF!
105/10	#REF!	#REF!	#REF!	#REF!	#REF!	#REF!	#REF!	#REF!	#REF!					105/10	#REF!	#REF!	#REF!	#REF!	#REF!	#REF!	#REF!	#REF!	#REF!
105/11	#REF!	#REF!	#REF!	#REF!	#REF!	#REF!	#REF!	#REF!	#REF!					105/11	#REF!	#REF!	#REF!	#REF!	#REF!	#REF!	#REF!	#REF!	#REF!
105/12	#REF!	#REF!	#REF!	#REF!	#REF!	#REF!	#REF!	#REF!	#REF!					105/12	#REF!	#REF!	#REF!	#REF!	#REF!	#REF!	#REF!	#REF!	#REF!
106/01	#REF!	#REF!	#REF!	#REF!	#REF!	#REF!	#REF!	#REF!	#REF!					106/01	#REF!	#REF!	#REF!	#REF!	#REF!	#REF!	#REF!	#REF!	#REF!
106/02	#REF!	#REF!	#REF!	#REF!	#REF!	#REF!	#REF!	#REF!	#REF!					106/02	#REF!	#REF!	#REF!	#REF!	#REF!	#REF!	#REF!	#REF!	#REF!
106/03	#REF!	#REF!	#REF!	#REF!	#REF!	#REF!	#REF!	#REF!	#REF!					106/03	#REF!	#REF!	#REF!	#REF!	#REF!	#REF!	#REF!	#REF!	#REF!
106/04	#REF!	#REF!	#REF!	#REF!	#REF!	#REF!	#REF!	#REF!	#REF!					106/04	#REF!	#REF!	#REF!	#REF!	#REF!	#REF!	#REF!	#REF!	#REF!
106/05	#REF!	#REF!	#REF!	#REF!	#REF!	#REF!	#REF!	#REF!	#REF!					106/05	#REF!	#REF!	#REF!	#REF!	#REF!	#REF!	#REF!	#REF!	#REF!
106/06	#REF!	#REF!	#REF!	#REF!	#REF!	#REF!	#REF!	#REF!	#REF!					106/06	#REF!	#REF!	#REF!	#REF!	#REF!	#REF!	#REF!	#REF!	#REF!
	#REF!					#REF!			0.003
錳					錳					鐵					鐵
測站名稱 / 檢測月份	HA1	HA2	HA3	HA4	HA5	HA6	HA7	HA8	HA9					測站名稱 / 檢測月份	HA1	HA2	HA3	HA4	HA5	HA6	HA7	HA8	HA9
105/07	#REF!	#REF!	#REF!	#REF!	#REF!	#REF!	#REF!	#REF!	#REF!					105/07	#REF!	#REF!	#REF!	#REF!	#REF!	#REF!	#REF!	#REF!	#REF!
105/08	#REF!	#REF!	#REF!	#REF!	#REF!	#REF!	#REF!	#REF!	#REF!					105/08	#REF!	#REF!	#REF!	#REF!	#REF!	#REF!	#REF!	#REF!	#REF!
105/09	#REF!	#REF!	#REF!	#REF!	#REF!	#REF!	#REF!	#REF!	#REF!					105/09	#REF!	#REF!	#REF!	#REF!	#REF!	#REF!	#REF!	#REF!	#REF!
105/10	#REF!	#REF!	#REF!	#REF!	#REF!	#REF!	#REF!	#REF!	#REF!					105/10	#REF!	#REF!	#REF!	#REF!	#REF!	#REF!	#REF!	#REF!	#REF!
105/11	#REF!	#REF!	#REF!	#REF!	#REF!	#REF!	#REF!	#REF!	#REF!					105/11	#REF!	#REF!	#REF!	#REF!	#REF!	#REF!	#REF!	#REF!	#REF!
105/12	#REF!	#REF!	#REF!	#REF!	#REF!	#REF!	#REF!	#REF!	#REF!					105/12	#REF!	#REF!	#REF!	#REF!	#REF!	#REF!	#REF!	#REF!	#REF!
106/01	#REF!	#REF!	#REF!	#REF!	#REF!	#REF!	#REF!	#REF!	#REF!					106/01	#REF!	#REF!	#REF!	#REF!	#REF!	#REF!	#REF!	#REF!	#REF!
106/02	#REF!	#REF!	#REF!	#REF!	#REF!	#REF!	#REF!	#REF!	#REF!					106/02	#REF!	#REF!	#REF!	#REF!	#REF!	#REF!	#REF!	#REF!	#REF!
106/03	#REF!	#REF!	#REF!	#REF!	#REF!	#REF!	#REF!	#REF!	#REF!					106/03	#REF!	#REF!	#REF!	#REF!	#REF!	#REF!	#REF!	#REF!	#REF!
106/04	#REF!	#REF!	#REF!	#REF!	#REF!	#REF!	#REF!	#REF!	#REF!					106/04	#REF!	#REF!	#REF!	#REF!	#REF!	#REF!	#REF!	#REF!	#REF!
106/05	#REF!	#REF!	#REF!	#REF!	#REF!	#REF!	#REF!	#REF!	#REF!					106/05	#REF!	#REF!	#REF!	#REF!	#REF!	#REF!	#REF!	#REF!	#REF!
106/06	#REF!	#REF!	#REF!	#REF!	#REF!	#REF!	#REF!	#REF!	#REF!					106/06	#REF!	#REF!	#REF!	#REF!	#REF!	#REF!	#REF!	#REF!	#REF!